## Earthworks
ITEM NO |  |  | QUANTITY | RATE | AMOUNT | Hierachy
B | BILL NO. ? |  |  |  |  | B |  |  |  |  | Bill No,
[7 empty] | H |  |  |  | Bill Name
H | EARTHWORKS (PROVISIONAL) | [6 empty] | H1 |  |  | Section
[9 empty] | H2 |  | Item description
H1 | SITE CLEARANCE | [8 empty] | H3 | Additional Information
H2 | Site clearance
1 | Digging up and removing rubbish, debris, vegetation, hedges, shrubs, bush, etc and trees not exceeding 200mm girth | m2
H1 | REMOVAL OF TREES ETC
H2 | Taking out and removing, grubbing up roots and filling in holes
H2 | Taking out and removing, grubbing up roots, filling in holes and compacting to ?% Mod AASHTO density
2 | Tree stump not exceeding 1m high, exceeding 200mm and not exceeding 500mm girth | No
3 | Tree stump not exceeding 1m high, exceeding ?mm and not exceeding ?mm girth | No
4 | Tree stump exceeding 1m high, exceeding ?mm and not exceeding ?mm girth | No
H2 | Cutting down and removing, grubbing up roots and filling in holes
H2 | Cutting down and removing, grubbing up roots, filling in holes and compacting to ?% Mod AASHTO density
5 | Hedge not exceeding ?mm high | m
6 | Hedge exceeding ?mm and not exceeding ?mm high | m
7 | Tree exceeding 200mm and not exceeding 500mm girth | No
8 | Tree exceeding ?mm and not exceeding ?mm girth | No
H1 | BULK EXCAVATION, FILLING, ETC
H1 | BULK EXCAVATIONS ETC
H2 | Digging up topsoil
9 | Digging up topsoil to an average depth of ?mm and preserving for use as filling | m2
H2 | Open face excavation in earth over sloping site
10 | Open face excavation | M3
H2 | Excavation in earth for basement
11 | Not exceeding 2m deep | M3
12 | Exceeding 2m and not exceeding 4m deep | M3
13 | Exceeding 4m and not exceeding 6m deep | M3
14 | Exceeding ?m and not exceeding ?m deep | M3
H2 | Excavation in earth within basement (basement level exceeding ?m and not exceeding ?m deep below ground level)
15 | Not exceeding 2m deep to reduce levels to final levels under floors etc | M3
16 | To remove sloping banks | M3
17 | To remove sloping banks in ?m alternating sections | M3
H2 | Extra over bulk excavations in earth for excavation in
18 | Soft rock | M3
19 | Hard rock | M3
H2 | Extra over bulk excavations in earth for breaking up and removing
20 | Brickwork | M3
21 | Unreinforced concrete | M3
22 | Reinforced concrete | M3
H2 | Back excavation of vertical sides of excavations in earth for working space including backfilling compacted to ?% Mod AASHTO density
23 | Not exceeding 500mm deep for placing and removing formwork to walls etc, ?mm away from excavated face | m2
24 | Extra over for excavation in soft rock | m2
25 | Extra over for excavation in hard rock | m2
26 | Exceeding ?m and not exceeding ?m deep for placing and removing formwork to walls etc, ?mm away from excavated face | m2
27 | Extra over for excavation in soft rock | m2
28 | Extra over for excavation in hard rock | m2
29 | Not exceeding 500mm deep for placing and removing formwork to walls etc, against excavated face | m2
30 | Extra over for excavation in soft rock | m2
31 | Extra over for excavation in hard rock | m2
32 | Exceeding ?m and not exceeding ?m deep for placing and removing formwork to walls etc, against excavated face | m2
33 | Extra over for excavation in soft rock | m2
34 | Extra over for excavation in hard rock | m2
35 | Not exceeding 500mm deep for placing and removing formwork to walls etc and building brick lining, ?mm away from excavated face | m2
36 | Extra over for excavation in soft rock | m2
37 | Extra over for excavation in hard rock | m2
38 | Exceeding ?m and not exceeding ?m deep for placing and removing formwork to walls etc and building brick lining, ?mm away from excavated face | m2
39 | Extra over for excavation in soft rock | m2
40 | Extra over for excavation in hard rock | m2
H2 | Extra over all excavations for carting away
41 | Surplus material from excavations and/or stock piles on site to a dumping site to be located by the contractor | M3
42 | Surplus material from excavations and/or stock piles on site to a dumping site situated approximately ?km from the building site | M3
H2 | Risk of collapse of excavations
43 | Sides of bulk excavations not exceeding 1,5m deep | m2
44 | Sides of bulk excavations exceeding 1,5m deep | m2
H2 | Keeping excavations free of water
45 | Keeping excavations free of water other than subterranean water | Item
H2 | De-watering of seepage water and water from other subterranean sources in excavations
46 | Provide pump with minimum ? litre/hour capacity at ?m head, including maintenance and removal | No
47 | Provide necessary hoses for the above, including couplings etc | m
48 | Allow for pumping (one pump) | Hrs
H1 | FILLING ETC
H2 | Earth filling obtained from the excavations (not compacted)
H2 | Earth filling obtained from the excavations, including haulage approximately ?m from perimeter of excavations (not compacted)
49 | In prescribed stock piles on site | M3
50 | Over site to make up levels | M3
51 | In landscape mounds, berms, etc | M3
H2 | Earth filling obtained from the excavations and/or prescribed stock piles on site, compacted to ?% Mod AASHTO density
H2 | Earth filling obtained from the excavations and/or prescribed stock piles on site including haulage approximately ?m from perimeter of excavations or stock piles, compacted to ?% Mod AASHTO density
H2 | Earth filling supplied by the contractor, compacted to ?% Mod AASHTO density
52 | Over site to make up levels | M3
53 | Over site to form platforms | M3
H2 | Compaction of surfaces
54 | Compaction of natural or excavated ground surface over site by wetting and compacting with ? passes of a ? ton vibratory roller | m2
55 | Compaction of natural or excavated ground surface under floors etc, including scarifying for a depth of 150mm, breaking down oversize material, adding suitable material where necessary and compacting to ?% Mod AASHTO density | m2
H1 | TESTS
H2 | Prescribed tests to determine degree of compaction or other properties of ground or filling
56 | Modified AASHTO Density test | No
57 | Natural California Bearing Ratio test | No
58 | Road Indicator test | No
59 | Field Density test including "Optimum Moisture Content" test (four readings per test) | No
H1 | EXCAVATION, FILLING, ETC
H1 | EXCAVATION, FILLING, ETC OTHER THAN BULK
H1 | EXCAVATIONS ETC
H2 | Digging up topsoil
60 | Digging up topsoil to an average depth of ?mm and preserving for use of filling | m2
H2 | Open face excavation in earth over sloping site
61 | Open face excavation | M3
H2 | Excavation in earth not exceeding 2m deep
H2 | Excavation in earth exceeding 2m and not exceeding 4m deep
H2 | Excavation in earth exceeding ?m and not exceeding ?m deep
62 | Basements | M3
63 | Lift pits | M3
64 | Swimming pools | M3
65 | Reduced levels under floors | M3
66 | Trenches | M3
67 | Holes | M3
68 | Trenches including working around piles | M3
69 | Holes including working around piles | M3
70 | Thickening under surface beds etc | M3
71 | Underpinning in ?m alternating sections under existing foundations | M3
H2 | Excavation in earth not exceeding 2m deep below reduced level (reduced level exceeding ?m and not exceeding ?m below ground level)
H2 | Excavation in earth exceeding ?m and not exceeding ?m deep below reduced level (reduced level exceeding ?m and not exceeding ?m below ground level)
H2 | Excavation in earth not exceeding 2m deep within basement (basement level exceeding ?m and not exceeding ?m deep below ground level)
H2 | Excavation in earth exceeding ?m and not exceeding ?m deep within basement (basement level exceeding ?m and not exceeding ?m deep below ground level)
72 | To reduce levels under floors etc | M3
73 | Lift pits | M3
74 | Trenches | M3
75 | Holes | M3
76 | Trenches including working around piles | M3
77 | Holes including working around piles | M3
78 | Thickening under surface beds etc | M3
paing
79 | Underpinning in ?m alternating sections under existing foundations | M3
H2 | Excavation in earth within basement (basement level exceeding ?m and not exceeding ?m deep below ground level)
80 | To remove sloping banks | M3
81 | To remove sloping banks in ?m alternating sections | M3
H2 | Extra over bulk excavations in earth for excavation in
82 | Soft rock | M3
83 | Hard rock | M3
H2 | Extra over bulk excavations in earth for breaking up and removing
84 | Brickwork | M3
85 | Unreinforced concrete | M3
86 | Reinforced concrete | M3
H2 | Extra over trench and hole excavations in earth for excavation in
87 | Soft rock | M3
88 | Hard rock | M3
H2 | Extra over trench and hole excavations in earth for breaking up and removing
89 | Brickwork | M3
90 | Unreinforced concrete | M3
91 | Reinforced concrete | M3
H2 | Back excavation of vertical sides of excavations in earth for working space including backfilling compacted to ?% Mod AASHTO density
92 | Not exceeding 500mm deep for placing and removing formwork to walls etc, ?mm away from excavated face | m2
93 | Extra over for excavation in soft rock | m2
94 | Extra over for excavation in hard rock | m2
95 | Exceeding ?m and not exceeding ?m deep for placing and removing formwork to walls etc, ?mm away from excavated face | m2
96 | Extra over for excavation in soft rock | m2
97 | Extra over for excavation in hard rock | m2
98 | Not exceeding 500mm deep for placing and removing formwork to walls etc, against excavated face | m2
99 | Extra over for excavation in soft rock | m2
100 | Extra over for excavation in hard rock | m2
101 | Exceeding ?m and not exceeding ?m deep for placing and removing formwork to walls etc, against excavated face | m2
102 | Extra over for excavation in soft rock | m2
103 | Extra over for excavation in hard rock | m2
104 | Not exceeding 500m deep for placing and removing formwork to walls etc and building brick lining, ?mm away from excavated face | m2
105 | Extra over for excavation in soft rock | m2
106 | Extra over for excavation in hard rock | m2
107 | Exceeding ?m and not exceeding ?m deep for placing and removing formwork to walls etc and building brick lining, ?mm away from excavated face | m2
108 | Extra over for excavation in soft rock | m2
109 | Extra over for excavation in hard rock | m2
H2 | Extra over all excavations for carting away
110 | Surplus material from excavations and/or stock piles on site, to a dumping site to be located by the contractor | M3
111 | Surplus material from excavations and/or stock piles on site, to a dumping site situated approximately ?km from the building site | M3
H2 | Risk of collapse of excavations
112 | Sides of bulk excavations not exceeding 1,5m deep | m2
113 | Sides of bulk excavations exceeding 1,5m deep | m2
114 | Sides of trench and hole excavations not exceeding 1,5m deep | m2
115 | Sides of trench and hole excavations exceeding 1,5m deep | m2
H2 | Keeping excavations free of water
116 | Keeping excavations free of all water other than subterranean water | Item
H2 | De-watering of seepage water and water from other subterranean sources in excavations
117 | Provide pump with minimum ? litre/hour capacity at ?m head, including maintenance and removal | No
118 | Provide necessary hoses for the above including couplings etc | m
119 | Allow for pumping (one pump) | Hrs
H1 | FILLING ETC
H2 | Earth filling obtained from the excavations (not compacted)
H2 | Earth filling obtained from the excavations, including haulage approximately ?m from the perimeter of the excavations (not compacted)
120 | In prescribed stock piles on site | M3
121 | Over site to make up levels | M3
122 | In landscape mounds, berms, etc | M3
H2 | Earth filling obtained from the excavations and/or prescribed stock piles on site, compacted to ?% Mod AASHTO density
H2 | Earth filling obtained from the excavations and/or prescribed stock piles on site, including haulage approximately ?m from the perimeter of the excavations or stock piles, compacted to ?% Mod AASHTO density
H2 | Selected earth filling obtained from the excavations and/or prescribed stock piles on site, compacted to ?% Mod AASHTO density
H2 | Selected earth filling obtained from the excavations and/or prescribed stock piles on site, including haulage approximately ?m from the perimeter of the excavations or stock piles, compacted to ?% Mod AASHTO density
H2 | Filling of gravel-soil material (G7?, G8?, G9?, G10?) supplied by the contractor, compacted to ?% Mod AASHTO density
H2 | Filling of natural gravel material (G4?, G5?, G6?) supplied by the contractor, compacted to ?% Mod AASHTO density
123 | Over site to make up levels | M3
124 | In landscape mounds, berms, etc | M3
125 | Under floors, steps, pavings, etc | M3
126 | Backfilling behind retaining walls | M3
127 | Backfilling to trenches, holes, etc | M3
H2 | Selected topsoil filling obtained from the excavations and/or prescribed stock piles on site, lightly consolidated
H2 | Selected topsoil filling obtained from the excavations and/or prescribed stock piles on site including haulage approximately ?m from perimeter of excavations or stock piles, lightly consolidated
H2 | Well sifted topsoil filling supplied by the contractor, lightly consolidated
H2 | Garden soil filling supplied by the contractor (3 parts well sifted topsoil, 1 part compost and 1 part milled pine bark), lightly consolidated
128 | Over site | M3
129 | In landscape mounds, berms, etc | M3
130 | In plant boxes | M3
H2 | Filling of coarse river sand supplied by the contractor, consolidated
131 | Under floors etc | M3
132 | Behind retaining walls | M3
133 | In floor ducts | M3
H2 | Filling of hardcore, consolidated
134 | Under floors etc | M3
H2 | Filling of graded crushed stone (G1?, G2?, G3?), consolidated
135 | Under floors etc | M3
136 | Behind retaining walls | M3
137 | In flower boxes | M3
138 | In subsoil drain trenches around pipes | M3
H2 | Compaction of ground surfaces
139 | Compaction of natural or excavated ground surface under floors etc by wetting and compacting with ? passes of a ? ton vibratory roller | m2
140 | Compaction of natural or excavated ground surface under floors etc, including scarifying for a depth of 150mm, breaking down oversize material, adding suitable material where necessary and compacting to ?% Mod AASHTO density | m2
H1 | LAYER WORK
H2 | Selected earth filling obtained from the excavations and/or prescribed stock piles on site
H2 | Selected earth filling obtained from the excavations and/or prescribed stock piles on site, including haulage approximately ?m from perimeter of excavations and/or stock piles
141 | Under road islands etc, compacted to ?% Mod AASHTO density | M3
142 | Subbase course under parking areas etc, compacted to ?% Mod AASHTO density | M3
143 | Base course under parking areas etc, compacted to ?% Mod AASHTO density | M3
H2 | Filling supplied by the contractor under parking areas, roadways, etc
144 | (G7?, G8?, G9?) gravel-soil material compacted to ?% Mod AASHTO density | M3
145 | Subbase course of (G4?, G5?, G6?) natural gravel material, compacted to ?% Mod AASHTO density | M3
146 | Base course of (G4?, G5?, G6?) natural gravel material, compacted to ?% Mod AASHTO density | M3
147 | Extra over subbase or base course of natural gravel material for stabilisation with lime (cement?) at the rate of ?kg/m³ | M3
148 | Base course of G1 graded crushed stone, compacted to ?% of apparent density (PI<?, maximum size ?mm) | M3
149 | Base course of (G2?, G3?) graded crushed stone, compacted to ?% of apparent density (PI<?, maximum size ?mm) | M3
H1 | GABIONS AND INTERLOCKING BLOCK RETAINING STRUCTURES
H2 | Gabions of galvanised wire boxes laced together and filled with broken stone
150 | 500mm Thick retaining wall of 3 x 2 x 0,5m boxes properly bonded (total height not exceeding 5m) (total height exceeding ?m and not exceeding ?m) | M3
151 | 300mm Thick embankment protection of 3 x 3 x 0,3m mattresses with diaphragm divisions at 1m centres, butt jointed (total height not exceeding 5m) (total height exceeding ?m and not exceeding ?m) | M3
H2 | Interlocking planter blocks
H2 | ? precast concrete interlocking planter blocks finished smooth on exposed surfaces
152 | Retaining structure with stepped face and curves as required to suit slopes, of ? x ? x ?mm high type ? interlocking planter blocks laid with horizontal bed joints to ? degree slope, including average ?mm thick compacted earth filling behind blocks and filling blocks with garden soil lightly tamped as the work proceeds | m2
H1 | FILTER FABRIC
H2 | Type ? filter fabric blanket with ?mm laps
H2 | Non-woven continuous filament needle punch polyester filter fabric blanket weighing ? kg/mÃ½, with ?mm laps
153 | Under stone filled gabion mattresses including preparing ground surface under | m2
154 | Vertically behind stone filled gabion retaining walls | m2
155 | Over stone percolation beds in flower boxes | m2
156 | Around stone filling in subsoil drain trenches | m2
H1 | WEED KILLERS, INSECTICIDES, ETC
H2 | Weedkiller (active ingredients metalaclor 102,8 g/l, terbitilasien 248,6 g/l and atrasien 248,6 g/l) mixed in the proportion of 100 ml weedkiller to 100 l water and applied at a rate of 10 l/mÃ½
157 | Under paving etc | m2
H2 | Soil insecticide in accordance with SANS 5859
158 | Under floors etc, including forming and poisoning shallow furrows against foundation walls etc, filling in furrows and ramming | m2
159 | To bottoms and sides of trenches etc | m2
H1 | TESTS
H2 | Prescribed tests to determine degree of compaction or other properties of ground or filling
160 | Modified AASHTO Density test | No
161 | Natural California Bearing Ratio test | No
162 | Road Indicator test | No
163 | Field Density test, including "Optimum Moisture Content" test (four readings per test) | No
| Carried to final summary |  |  | Cur

## Lateral Support
ITEM NO |  |  | QUANTITY | RATE | AMOUNT | Hierachy
B | BILL NO ? |  |  |  |  | B |  |  |  |  | Bill No,
[7 empty] | H |  |  |  | Bill Name
H | LATERAL SUPPORT | [6 empty] | H1 |  |  | Section
[9 empty] | H2 |  | Item description
H1 | INSURANCE | [8 empty] | H3 | Additional Information
1 | Provide the sum of Cur ? (? Cur) for premiums for an insurance policy against claims arising from the removal of lateral support | Item
2 | Profit | Item
3 | Insurance policy against claims arising from the removal of lateral support up to a limit of Cur ? (? Cur) per claim with no limit on the number of claims that may occur | Item
H1 | MOVEMENT MONITORING
4 | Establishing bench marks, pegs, painted lines and arrows, etc as required for movement monitoring control including necessary excavation, steel pegs, concrete bedding, paint, etc and protection and maintenance thereof during the works, all in accordance with the specification | Item
5 | Periodic movement survey check comprising necessary surveying equipment including setting up thereof, accurately monitoring control points and providing records of the results of the survey | No
6 | Periodic movement survey check comprising necessary surveying equipment including setting up thereof, accurately monitoring ? control points and providing records of the results of the survey | No
H1 | TEMPORARY GROUND ANCHORS
H1 | PERMANENT GROUND ANCHORS
H1 | ROCK BOLTS ETC
H2 | Establishment
7 | Transporting and establishment on site of necessary plant for the execution of the work and removal thereof on completion | Item
8 | Transporting and establishment on site of necessary plant for the execution of the work including plant required for the augering of soldiers and removal thereof on completion | Item
H2 | Test anchors
9 | ?kN Test anchor including rock anchor lower anchorage, free length of cable ?m long, upper anchorage with ? x ? x ?mm long sawn softwood thrust block, necessary testing, destressing and removal of thrustblock and exposed cable end | No
10 | ?kN Test anchor including soft ground anchor lower anchorage, free length of cable ?m long, upper anchorage with ? x ? x ?mm long sawn softwood thrust block, necessary testing, destressing and removal of thrustblock and exposed cable end | No
H2 | Ground anchors of ?kN working load
11 | Lower anchorage rock anchor | No
12 | Lower anchorage soft ground anchor | No
13 | Upper anchorage including thrust plate | No
14 | Upper anchorage including thrust plate with head and upper part of tendon painted | No
15 | Upper anchorage including thrust plate with head and upper part of tendon epoxy powder coated | No
16 | Upper anchorage including thrust plate with head covered and cap filled with grease | No
17 | Upper anchorage including thrust plate with head concreted or grouted into box-out, including necessary formwork etc | No
18 | Free length of cable | m
19 | Free length of cable including grease and sheath | m
H2 | Waterproofing of ground anchors
20 | Initial test with water of cable hole for fissures and voids | No
21 | Re-testing with water of cable hole for fissures and voids | No
22 | Cement grouting of cable holes to prevent ingress of water | kg
23 | Re-drilling holes | m
24 | Washing out of cement grout | m
25 | Encasing of cables in cement grout | m
H2 | Rock bolts
H2 | Soil nails
H2 | Rock dowels
26 | ?mm Diameter x ?mm long rock dowel in cement grout | No
27 | ?mm Diameter x ?mm long rock bolt in cement grout including thrust plate, washers and nut | No
28 | ?mm Diameter x ?mm long soil nail in cement grout including thrust plate, washers and nut | No
29 | ?mm Diameter x ?mm long expanding rock bolt including mechanical anchorage mechanism, thrust plate, washers and nut | No
30 | ?mm Diameter x ?mm long expanding rock bolt in cement grout, including mechanical anchorage mechanism, thrust plate, washers and nut | No
H1 | SOLDIERS, BOARDING, SHOTCRETING, ETC
31 | Setting up plant at soldier position | No
H2 | Drilling not exceeding 10m deep in earth below ground level for soldiers
H2 | Drilling exceeding ?m and not exceeding ?m deep in earth below ground level for soldiers
32 | ?mm Diameter shafts | m
H2 | Drilling in strata of a more difficult character
33 | Extra over drilling in earth for drilling in hard rock | M3
H2 | ?MPa/?mm unreinforced concrete
34 | ?mm Diameter shafts as casing to soldiers | m
H2 | Steel soldiers
35 | Composite whalers ?mm long consisting of two ? x ?mm x ?kg/m rolled steel I-section beams spaced ?mm apart and secured together at maximum ?mm centres and at ends with ? x ? x ?mm thick steel plates on both sides including cutting, butt jointing, welding, etc | t
36 | Composite soldiers ?mm long consisting of two ? x ?mm x ?kg/m rolled steel I-section beams spaced ?mm apart and secured together at maximum ?mm centres and at ends with ? x ? x ?mm thick steel plates on both sides including cutting, butt jointing, welding, etc | t
H2 | ?:? Cement/sand mortar packing
37 | ?mm Minimum thickness x ?mm wide packing between soldiers and face of excavation | m
H2 | Thrust blocks
38 | ? x ? x ?mm Sawn softwood thrust block including hole for anchor | No
39 | ? x ? x ?mm Steel thrust block including hole for anchor | No
H2 | ?Mpa/?mm unreinforced shotcrete lining (including formwork as necessary)
40 | ?mm Thick to face of excavation | m2
41 | ?mm Thick to face of excavation between soldiers | m2
42 | ?mm Thick to face of excavation circular on plan between soldiers | m2
43 | ?mm Thick to face of excavation between soldiers including type ? fabric reinforcement (welded to steel soldiers?) | m2
44 | ?mm Thick to face of excavation circular on plan between soldiers including type ? fabric reinforcement (welded to steel soldiers?) | m2
45 | ?mm Thick to face of excavation including type ? fabric reinforcement fixed to projecting rock bolts (soil nails?) | m2
46 | Additional shotcrete in thickening along bottom of lining | M3
47 | ?mm Diameter weep hole drilled through shotcrete lining | No
48 | ?mm Diameter weep hole drilled through reinforced shotcrete lining | No
49 | ?mm Diameter weep pipe through ?mm thick shotcrete lining including ? x ?mm "?" percolation pad | No
H2 | Fabric reinforcement
50 | Type ? fabric reinforcement in shotcrete lining (welded to steel soldiers?) | m2
51 | Type ? fabric reinforcement in shotcrete lining circular on plan (welded to steel soldiers?) | m2
52 | Type ? fabric reinforcement in shotcrete lining fixed to projecting rock bolts (soil nails?) | m2
H2 | Close boarding
53 | ?mm Thick sawn softwood close boarding between steel soldiers including hand packing soil behind | m2
54 | Wedging ?mm thick boarding into web of ? x ?mm x ?kg/m steel soldier with timber wedges | m
H1 | PLANKING, STRUTTING AND SHORING
55 | ?mm Thick sawn softwood close boarding to face of excavation, including removal at completion | m2
56 | Ditto, left in | m2
57 | ?mm Thick precast concrete planking to face of excavation, left in | m2
58 | ?mm Z275 galvanised troughed steel sheeting to face of excavation, left in | m2
59 | ? x ? Sawn softwood strutting bolted on (bolts elsewhere) | M3
60 | ?mm Minimum diameter gum pole strutting nailed and bolted on (bolts elsewhere) | m
61 | ? x ?mm x ?kg/m Rolled steel I-section strutting bolted on, including bolts | t
62 | Steel black bolts including nuts and washers | t
63 | ? x ? x ?mm Thick steel L-section clamps ?mm long, including holes for bolts (bolts elsewhere) | t
H2 | Shoring units
64 | Sawn softwood shoring unit ?mm wide x ?mm high overall formed of ? x ?mm vertical soldier ?mm long, ? x ?mm raking stay ?mm long and ? x ?mm braces each ?mm long, including ? x ?mm sole piece ?mm long and ? x ?mm wall plate ?mm long (timber content ?m³) | No
65 | Steel shoring unit ?mm wide x ?mm high overall formed of ? ? ? (steel mass ? t) | No
66 | Re-use of sawn softwood shoring unit ?mm wide x ?mm high overall (timber mass ?m³) | No
67 | Re-use of steel shoring unit ?mm wide x ?mm high overall (steel mass ?t) | No
68 | ? x ?mm Sawn softwood cross bracing ?mm long between shoring units bolted on (bolts elsewhere) | M3
69 | ? x ?mm x ?kg/m Rolled steel I-section cross bracing ?mm long between shoring units bolted on, including bolts | t
70 | Steel black bolts including nuts and washers | t
H1 | TESTING AND RE-TENSIONING OF GROUND ANCHORS SUBSEQUENT TO INITIAL ACCEPTABILITY TESTING AND DESTRESSING
71 | Transporting and re-establishment on site of necessary plant for testing, re-tensioning and de-stressing of ground anchors | Item
72 | Testing of ground anchor | No
73 | Re-tensioning of ground anchor | No
74 | Destressing of ground anchor | No
| Carried to final summary |  |  | Cur

## Concrete, formwork + Reinfmnt
ITEM NO |  |  | QUANTITY | RATE | AMOUNT | Hierachy
B | BILL NO ? |  |  |  |  | B | [5 empty] | Bill No,
[7 empty] | H |  |  |  |  | Bill Name
H | CONCRETE, FORMWORK AND REINFORCEMENT | [6 empty] | H1 |  |  |  | Section
[9 empty] | H1,5 |  |  | Sub-Heading
H1 | LIGHTWEIGHT CONCRETE | [8 empty] | H2 |  | Item description
[11 empty] | H3 | Additional Information
H2 | Breeze concrete
1 | Grading to slabs | m3
2 | Finishing smooth top surfaces of grading to falls for waterproofing including 1:8 monolithic cement plaster screed as necessary | m2
3 | Finishing smooth top surfaces of grading to falls and currents for waterproofing including 1:8 monolithic cement plaster screed as necessary | m2
4 | ? x ?mm 1:8 Cement plaster triangular fillets against walls etc | m
Lightweight concrete
5 | Grading to slabs | m3
6 | Finishing smooth top surfaces of grading to falls for waterproofing | m2
7 | Finishing smooth top surfaces of grading to falls and currents for waterproofing | m2
8 | ? x ?mm Triangular fillets against walls etc | m
H1 | UNREINFORCED CONCRETE
H1,5 | UNREINFORCED CONCRETE CAST ON/IN FORMWORK
H1,5 | UNREINFORCED CONCRETE CAST AGAINST EXCAVATED SURFACES
H2 | No fines concrete
H2 | Class ? concrete
H2 | ?MPa/?mm concrete
9 | Surface blinding under surface beds | m3
10 | Surface blinding under footings and bases | m3
11 | Drainage columns behind retaining walls | m3
12 | Strip footings | m3
13 | Surface beds | m3
14 | Surface beds cast in panels | m3
15 | Surface beds on waterproofing | m3
16 | Surface beds cast in panels on waterproofing | m3
17 | Pavings | m3
18 | Pavings cast in panels | m3
19 | Ramps | m3
20 | Bottoms and sides of floor ducts | m3
21 | Machine bases | m3
22 | Steps, urinal steps, cupboard platforms, etc | m3
H1 | REINFORCED CONCRETE
H1,5 | REINFORCED CONCRETE CAST ON/IN FORMWORK
H1,5 | REINFORCED CONCRETE CAST AGAINST EXCAVATED SURFACES
H2 | ?MPa/?mm concrete
23 | Strip footings | m3
24 | Bases | m3
25 | Pile caps | m3
26 | Foundation beams | m3
27 | Surface beds | m3
28 | Surface beds cast in panels | m3
29 | Surface beds on waterproofing | m3
30 | Surface beds cast in panels on waterproofing | m3
31 | Pavings | m3
32 | Pavings cast in panels | m3
33 | Ramps | m3
34 | Bottoms and sides of floor ducts | m3
35 | Slabs including beams and inverted beams | m3
36 | Slabs including beams and inverted beams to be post-tensioned | m3
37 | Stepped slabs including beams and inverted beams | m3
38 | Raking slabs including beams and inverted beams | m3
39 | Coffered slabs including beams and inverted beams | m3
40 | Troughed slabs including beams and inverted beams | m3
41 | Composite hollow block slabs including beams and inverted beams | m3
42 | Composite prefabricated beam and trough slabs including beams and inverted beams | m3
43 | Hood slabs | m3
44 | Vanity slabs, cupboard slabs, cover slabs, etc | m3
45 | Isolated beams | m3
46 | Bottoms and sides of isolated gutter beams | m3
47 | Lintels | m3
48 | Stairs including landings, beams and inverted beams | m3
49 | Retaining walls in foundations (Provisional) | m3
50 | Retaining walls | m3
51 | Walls in foundations (Provisional) | m3
52 | Walls | m3
53 | Walls in sliding/climbing formwork | m3
54 | Balustrade walls | m3
55 | Columns in foundations (Provisional) | m3
56 | Columns | m3
H1 | TEST CUBES
57 | Making and testing 150 x 150 x 150mm concrete strength test cube (Provisional) | No
H1 | CONCRETE SUNDRIES
H2 | Stripping back heads of concrete piles for a height not exceeding ?mm to expose reinforcement including trimming to defined levels and bending reinforcement as necessary for casting into pile caps
H2 | Cutting off and removing excess length of precast concrete pile as necessary including stripping back for a height not exceeding ?mm to expose reinforcement, trimming to defined level and bending reinforcement as necessary for casting into pile cap
58 | ?mm Diameter pile | No
59 | ? x ?mm Pile | No
60 | ? x ?mm Hexagonal pile | No
61 | Pile not exceeding ?kN | No
62 | Pile exceeding ?kN and not exceeding ?kN | No
H2 | Curing surfaces of concrete with ? curing compound applied at a rate of ? l/m²
63 | Various components | m2
H2 | Finishing top surfaces of concrete smooth with a wood float
H2 | Finishing top surfaces of concrete smooth with a steel trowel
H2 | Finishing top surfaces of concrete smooth with a power float
H2 | Finishing top surfaces of concrete to an evenly ribbed non-slip surface
H2 | Finishing top surfaces of concrete smooth with a power float with high quality grey (ivory etc?) non-metalic commercial hardener added (7kg/m² in two operations), curing with curing compound at a rate of 7-10m²/l, subsequently removing curing compound and sealing with suitable sealer at a rate of 7m²/l
64 | Surface beds, slabs, etc | m2
65 | Surface beds, slabs, etc to falls | m2
66 | Surface beds, slabs, etc to falls and currents | m2
67 | Pavings to falls | m2
68 | Pavings to falls and currents | m2
69 | Tops of beams, walls, etc | m2
70 | Sloping and splayed tops of beams, walls, etc | m2
H2 | Wire brushing of concrete surfaces to expose aggregate
H2 | Sandblasting of concrete surfaces to expose aggregate
H2 | Bush-hammering of concrete surfaces to expose aggregate
71 | Sides of walls | m2
72 | Sides of columns | m2
73 | Soffits of slabs | m2
74 | Sides and soffits of beams | m2
H2 | Grooves, channels, mortices, sinkings, etc in concrete
75 | ? x ?mm Grooves in top | m
76 | ? x ?mm Channels in top | m
77 | ? x Average ?mm segmental channels in top | m
78 | Mortice in top, side, etc not exceeding 150mm deep | No
79 | ? x ? x ?mm Sinking in top | No
H2 | ? MPa non-shrink grout
80 | Bedding approximately ?mm thick under ? x ?mm base plate | No
H1 | HOLLOW BLOCKS ETC
H2 | ? spacing tiles to soffits of composite slabs
81 | Solid areas | m2
82 | Ribs ?mm wide | m
H2 | ? hollow blocks in composite slabs
83 | ? x ? x ?mm Block type ? laid end to end in rows | No
84 | ? x ? x ?mm Block type ? laid ?mm apart in both directions | No
H1 | PREFABRICATED CONCRETE BEAMS
H2 | ? prefabricated prestressed concrete beams in composite slabs
85 | ? x ?mm Beams with ? ?mm reinforcing wires, in lengths not exceeding 5m | m
86 | ? x ?mm Beams with ? ?mm reinforcing wires, in lengths exceeding 5m and not exceeding 7,5m | m
87 | ? x ?mm Beams with ? ?mm reinforcing wires, in lengths exceeding ?m and not exceeding ?m | m
H1 | PREFABRICATED BLOCK BEAMS
H2 | ? type ? prefabricated block beams in composite slabs
88 | ? x ?mm Beams with ? ?mm reinforcing bars, in lengths not exceeding 5m | m
89 | ? x ?mm Beams with ? ?mm reinforcing bars, in lengths exceeding 5m and not exceeding 7,5m | m
90 | ? x ?mm Beams with ? ?mm reinforcing bars, in lengths exceeding ?m and not exceeding ?m | m
H1 | FORMWORK
H1,5 | ROUGH FORMWORK (DEGREE OF ACCURACY III)
H2 | Rough formwork to sides
91 | Strip footings (Provisional) | m2
92 | Bases (Provisional) | m2
93 | Pile caps (Provisional) | m2
94 | Foundation beams (Provisional) | m2
H1,5 | ROUGH FORMWORK (DEGREE OF ACCURACY II)
H1,5 | ROUGH FORMWORK TO ? TYPICAL FLOORS (DEGREE OF ACCURACY II)
H1,5 | SMOOTH FORMWORK (DEGREE OF ACCURACY II)
H1,5 | SMOOTH FORMWORK (DEGREE OF ACCURACY I)
H1,5 | SMOOTH FORMWORK TO ? TYPICAL FLOORS (DEGREE OF ACCURACY I)
H1,5 | SPECIAL FORMWORK (DEGREE OF ACCURACY I)
H1,5 | SPECIAL FORMWORK TO ? TYPICAL FLOORS (DEGREE OF ACCURACY I)
H2 | Rough formwork to sides
H2 | Extra over rough formwork to sides for smooth formwork
H2 | Extra over rough formwork to sides for special formwork
H2 | Smooth formwork to sides
H2 | Special formwork to sides
95 | Steps | m2
96 | Retaining walls | m2
97 | Retaining walls circular to (not?) exceeding 1m radius | m2
98 | Retaining walls with total height exceeding ?m and not exceeding ?m above bearing level | m2
99 | Retaining walls with total height exceeding ?m and not exceeding ?m above bearing level circular to (not?) exceeding 1m radius | m2
100 | One face of retaining walls (other face against excavated/existing ? surfaces) | m2
101 | One face of retaining walls (other face against excavated/existing ? surfaces) circular to (not?) exceeding 1m radius | m2
102 | Walls in foundations (Provisional) | m2
103 | Walls in foundations circular to (not?) exceeding 1m radius (Provisional) | m2
104 | Walls | m2
105 | Walls circular to (not?) exceeding 1m radius | m2
106 | Walls with total height exceeding ?m and not exceeding ?m above bearing level | m2
107 | Walls with total height exceeding ?m and not exceeding ?m above bearing level circular to (not?) exceeding 1m radius | m2
108 | Stair walls stepped over treads and risers | m2
109 | Inner face of shaft walls (shaft approximately ?m x ?m internally and total wall height exceeding ?m and not exceeding ?m) | m2
110 | Outer face of walls flush with perimeter of concrete structure (total wall height exceeding ?m and not exceeding ?m) | m2
111 | Outer face of walls flush with perimeter of concrete structure circular to (not?) exceeding 1m radius (total wall height exceeding ?m and not exceeding ?m) | m2
112 | Inner face of balustrade walls | m2
113 | Inner face of balustrade walls circular to (not?) exceeding 1m radius | m2
114 | Outer face of balustrade walls | m2
115 | Outer face of balustrade walls circular to (not?) exceeding 1m radius | m2
116 | Inner face of raking balustrade walls stepped over treads and risers of stairs | m2
117 | Outer face of raking balustrade walls | m2
118 | Inner face of flowing balustrade walls stepped over treads and risers of stairs circular to (not?) exceeding 1m radius | m2
119 | Outer face of flowing balustrade walls circular to (not?) exceeding 1m radius | m2
120 | Rectangular stub columns in foundations (Provisional) | m2
121 | Rectangular columns in foundations (Provisional) | m2
122 | Rectangular columns | m2
123 | Rectangular columns with total height exceeding ?m and not exceeding ?m above bearing level | m2
124 | Rectangular columns with one face against excavated/existing ? surfaces in foundations (Provisional) | m2
125 | Rectangular columns with one face against excavated/existing ? surfaces | m2
126 | Rectangular columns projecting ?mm beyond the perimeter of the concrete structure | m2
127 | Rectangular columns with one side splayed | m2
128 | Rectangular columns with one side battered | m2
129 | Rectangular columns with one side semi-circular (semi-circular side elsewhere) | m2
130 | Rectangular fins | m2
131 | L-shaped columns in foundations (Provisional) | m2
132 | L-shaped columns | m2
133 | L-shaped columns with total height exceeding ?m and not exceeding ?m above bearing level | m2
134 | Irregular L-shaped columns in foundations (Provisional) | m2
135 | Irregular L-shaped columns | m2
136 | T-shaped columns in foundations (Provisional) | m2
137 | T-shaped columns | m2
138 | T-shaped columns with total height exceeding ?m and not exceeding ?m above bearing level | m2
139 | Irregular T-shaped columns in foundations (Provisional) | m2
140 | Irregular T-shaped columns | m2
141 | Hexagonal columns in foundations (Provisional) | m2
142 | Hexagonal columns | m2
143 | Irregular shaped columns with ? right angles and ? obtuse angles in foundations (Provisional) | m2
144 | Irregular shaped columns with ? right angles and ? obtuse angles | m2
145 | Outer sides of inverted edge beams | m2
146 | Outer sides of inverted edge beams circular to (not?) exceeding 1m radius | m2
147 | Inverted beams above concrete | m2
148 | Inverted beams above concrete circular to (not?) exceeding 1m radius | m2
149 | Battered outer sides of inverted edge beams | m2
150 | Battered sides of inverted beams above concrete | m2
151 | Wall beams | m2
152 | Isolated wall beams | m2
153 | Isolated wall beams circular to (not?) exceeding 1m radius | m2
154 | Sides of gutter beams above concrete | m2
155 | Wallholds | m2
156 | Edges, risers, ends and reveals exceeding 300mm high or wide | m2
157 | Edges, risers, ends and reveals exceeding 300mm high or wide circular to (not?) exceeding 1m radius | m2
158 | Edges of post-tensioned slabs exceeding 300mm high | m2
159 | Reveals of openings in sliding/climbing formwork exceeding 300mm wide | m2
160 | Edges, risers, ends and reveals not exceeding 300mm high or wide | m
161 | Edges, risers, ends and reveals not exceeding 300mm high or wide circular to (not?) exceeding 1m radius | m
162 | Edges of post-tensioned slabs not exceeding 300mm high | m
163 | Reveals of openings in sliding/climbing formwork not exceeding 300mm wide | m
164 | Sloping and stepped outer edges of stairs not exceeding 300mm high extreme | m
165 | Sloping and stepped outer edges of stairs ?mm high extreme | m
166 | Sloping and stepped inner sides of kerbs to stairs not exceeding 300mm high extreme | m
167 | Flowing and stepped outer edges of stairs ?mm high extreme circular to (not?) exceeding 1m radius | m
168 | Flowing and stepped inner sides of kerbs to stairs not exceeding 300mm high extreme circular to (not?) exceeding 1m radius | m
169 | Frustrum of a pyramid shaped column cap ? x ?mm at top, ? x ?mm at bottom and ?mm high overall, with top ?mm of cap vertical | No
170 | Frustrum of a cone shaped column cap ?mm diameter at bottom, ?mm diameter at top and ?mm high overall, with top ?mm of cap vertical | No
H2 | Rough formwork to circular and partly circular columns
H2 | Smooth formwork to circular and partly circular columns
H2 | Special formwork to circular and partly circular columns
171 | ?mm Diameter column ?m high | No
172 | ?mm Diameter column ?m high projecting ?mm beyond the perimeter of the concrete structure | No
173 | ?mm Diameter column ?m high with cap ? x ? x ?mm high | No
174 | ?mm Diameter column ?m high with mushroom cap ?mm diameter at top and ?mm high overall with the top ?mm of cap vertical | No
175 | Semi-circular side of column ?mm diameter x ?mm high (Rectangular sides elsewhere) | No
H2 | Sliding/climbing rough formwork to sides
176 | Shaft walls (shaft approximately ? x ?m internally and total wall height exceeding ?m and not exceeding ?m) | m2
H2 | Rough formwork to soffits
H2 | Extra over rough formwork to soffits for smooth formwork
H2 | Extra over rough formwork to soffits for special formwork
H2 | Smooth formwork to soffits
H2 | Special formwork to soffits
177 | Post-tensioned slabs | m2
178 | Post-tensioned slabs propped up exceeding ?m and not exceeding ?m high | m2
179 | Slabs | m2
180 | Slabs propped up not exceeding 1,5m high | m2
181 | Slabs propped up exceeding ?m and not exceeding ?m high | m2
182 | Slabs with props left in position for a period of ? days | m2
183 | Slabs with props left in position for a period of ? days after casting of slab over | m2
184 | Slabs propped off sloping surface | m2
185 | Slabs propped up exceeding ?m and not exceeding ?m high off sloping surface | m2
186 | Slabs exceeding ?mm and not exceeding ?mm thick | m2
187 | Slabs exceeding ?mm and not exceeding ?mm thick propped up not exceeding 1,5m high | m2
188 | Slabs exceeding ?mm and not exceeding ?mm thick propped up exceeding ?m and not exceeding ?m high | m2
189 | Slabs over shafts | m2
190 | Slabs with sloping soffits | m2
191 | Slabs with sloping soffits propped up not exceeding 1,5m high | m2
192 | Slabs with sloping soffits propped up exceeding ?m and not exceeding ?m high | m2
193 | Slabs exceeding ?mm and not exceeding ?mm thick, with sloping soffits | m2
194 | Slabs exceeding ?mm and not exceeding ?mm thick, with sloping soffits, propped up not exceeding 1,5m high | m2
195 | Slabs exceeding ?mm and not exceeding ?mm thick, with sloping soffits, propped up exceeding ?m and not exceeding ?m high | m2
196 | Cantilever slabs | m2
197 | Cantilever slabs propped up not exceeding 1,5m high | m2
198 | Cantilever slabs propped up exceeding ?m and not exceeding ?m high | m2
199 | Hood slabs | m2
200 | Cupboard slabs, cover slabs, etc | m2
201 | Vanity slabs, cupboard slabs, cover slabs, etc propped up not exceeding 1,5m high | m2
202 | Landings | m2
203 | Landings exceeding ?mm and not exceeding ?mm thick | m2
204 | Stairs with sloping soffits | m2
205 | Stairs with sloping soffits propped of stairs below | m2
206 | Wall beams over openings | m2
207 | Wall beams over openings propped up not exceeding 1,5m high | m2
208 | Wall beams over openings propped up exceeding ?m and not exceeding ?m high | m2
209 | Isolated wall beams over openings | m2
210 | Isolated wall beams over openings propped up not exceeding 1,5m high | m2
211 | Isolated wall beams over openings propped up exceeding ?m and not exceeding ?m high | m2
H2 | Rough formwork to composite hollow block slabs
212 | Soffits of composite slabs | m2
213 | Soffits of composite slabs propped up not exceeding 1,5m high | m2
214 | Soffits of composite slabs propped up exceeding ?m and not exceeding ?m high | m2
H2 | Rough formwork to coffered slabs
H2 | Smooth formwork to coffered slabs
215 | Soffits of coffered slabs with ?mm wide ribs at ?mm centres in both directions | m2
216 | Soffits of coffered slabs with ?mm wide ribs at ?mm centres in both directions propped up not exceeding 1,5m high | m2
217 | Soffits of coffered slabs with ?mm wide ribs at ?mm centres in both directions propped up exceeding ?m and not exceeding ?m high | m2
218 | Soffits of adjacent flush surfaces of coffered slabs exceeding ?mm and not exceeding ?mm thick | m2
219 | Soffits of adjacent flush surfaces of coffered slabs exceeding ?mm and not exceeding ?mm thick propped up not exceeding 1,5m high | m2
220 | Soffits of adjacent flush surfaces of coffered slabs exceeding ?mm and not exceeding ?mm thick propped up exceeding ?m and not exceeding ?m high | m2
221 | Top and tapered sides of coffer ? x ?mm at top, ? x ?mm at bottom and ?mm high with all corners rounded | No
H2 | Rough formwork to troughed slabs
H2 | Smooth formwork to troughed slabs
222 | Soffits of troughed slabs with ?mm wide ribs at ?mm centres | m2
223 | Soffits of troughed slabs with ?mm wide ribs at ?mm centres propped up not exceeding 1,5m high | m2
224 | Soffits of troughed slabs with ?mm wide ribs at ?mm centres propped up exceeding ?m and not exceeding ?m high | m2
225 | Soffits of adjacent flush surfaces of troughed slabs exceeding ?mm and not exceeding ?mm thick | m2
226 | Soffits of adjacent flush surfaces of troughed slabs exceeding ?mm and not exceeding ?mm thick propped up not exceeding 1,5m high | m2
227 | Soffits of adjacent flush surfaces of troughed slabs exceeding ?mm and not exceeding ?mm thick propped up exceeding ?m and not exceeding ?m high | m2
228 | Top and sides of troughs ?mm wide at top, ?mm wide at bottom and ?mm high | m
H2 | Rough retractable shutters
229 | Shutters ? x ?mm high supported on prefabricated beams | m
H2 | Supporting bearers to prefabricated beams
230 | Bearers | m
231 | Bearers propped up not exceeding 1,5m high | m
232 | Bearers propped up exceeding ?mm and not exceeding ?mm high | m
H2 | Rough formwork to sides and soffits
H2 | Extra over rough formwork to sides and soffits for smooth formwork
H2 | Extra over rough formwork to sides and soffits for special formwork
H2 | Smooth formwork to sides and soffits
H2 | Special formwork to sides and soffits
233 | Beams | m2
234 | Beams propped up not exceeding 1,5m high | m2
235 | Beams propped up exceeding ?m and not exceeding ?m high | m2
236 | Beams circular to (not?) exceeding 1m radius | m2
237 | Beams circular to (not?) exceeding 1m radius, propped up not exceeding 1,5m high | m2
238 | Beams circular to (not?) exceeding 1m radius, propped up exceeding ?m and not exceeding ?m high | m2
239 | Beams with props left in position for a period of ? days | m2
240 | Beams with props left in position for a period of ? days after casting of beam over | m2
241 | Sloping beams | m2
242 | Sloping beams propped up not exceeding 1,5m high | m2
243 | Sloping beams propped up exceeding ?m high and not exceeding ?m high | m2
244 | Beams with battered sides | m2
245 | Beams with sloping soffits and tapering sides | m2
246 | Beams with sloping soffits and tapering sides propped up not exceeding 1,5m high | m2
247 | Beams with sloping soffits and tapering sides propped up exceeding ?m and not exceeding ?m high | m2
248 | Isolated beams | m2
249 | Isolated beams propped up not exceeding 1,5m high | m2
250 | Isolated beams propped up exceeding ?m and not exceeding ?m high | m2
251 | Isolated beams circular to (not?) exceeding 1m radius | m2
252 | Isolated beams circular to (not?) exceeding 1m radius, propped up exceeding ?m and not exceeding ?m high | m2
253 | Sloping isolated beams | m2
254 | Sloping isolated beams propped up not exceeding 1,5m high | m2
255 | Sloping isolated beams propped up exceeding ?m and not exceeding ?m high | m2
256 | Isolated beams propped up off isolated beams below | m2
257 | Isolated beams propped up exceeding ?m and not exceeding ?m high off isolated beams below | m2
258 | Isolated gutter beams | m2
259 | Isolated gutter beams propped up exceeding ?m and not exceeding ?m high | m2
260 | Lintels | m2
261 | Lintels propped up not exceeding 1,5m high | m2
262 | Lintels propped up exceeding ?m and not exceeding ?m high | m2
H2 | Formwork (back shuttering) to steeply sloping (approximately ? degrees from the horizontal) top surfaces
263 | Slabs | m2
264 | Beams, walls, etc exceeding 300mm wide | m2
265 | Beams, walls, etc not exceeding 300mm wide | m
H2 | Boxing in rough formwork to form
H2 | Boxing in smooth formwork to form
H2 | Boxing in special formwork to form
266 | ? x ?mm Chamfers along top or bottom edges | m
267 | ? x ?mm Chamfers along top or bottom edges, circular to (not?) exceeding 1m radius | m
268 | ? x ?mm Vertical chamfers at corners | m
269 | ? x ?mm Horizontal chases or grooves in sides | m
270 | ? x ?mm Horizontal chases or grooves in sides, circular to (not?) exceeding 1m radius | m
271 | ? x ?mm Vertical chases or grooves in sides | m
272 | ? x ?mm Raking chases or grooves in sides | m
273 | ? x ?mm Extreme twice splayed horizontal chases or grooves in sides | m
274 | ? x ?mm Extreme twice splayed vertical chases or grooves in sides | m
275 | ? x ?mm Rebates in sides along top edges | m
276 | ? x?mm Rebates in sides along top edges, circular to (not?) exceeding 1m radius | m
277 | ? x ?mm Rebates in sides along bottom edges | m
278 | ? x ?mm Rebates in sides along bottom edges, circular to (not?) exceeding 1m radius | m
279 | ? x ?mm Vertical rebates | m
280 | ? x ?mm Extreme splayed rebates in sides along top edges | m
281 | ? x ?mm Extreme splayed rebates in sides along top edges, circular to (not?) exceeding 1m radius | m
282 | ? x ?mm Extreme splayed rebates in sides along bottom edges | m
283 | ? x ?mm Extreme splayed rebates in sides along bottom edges, circular to (not?) exceeding 1m radius | m
284 | ? x ?mm Extreme vertical splayed rebates | m
285 | ? x ? x ?mm Recess in side | No
286 | ? x ? x ?mm Recess in soffit | No
H2 | Boxing out rough formwork to form
H2 | Boxing out smooth formwork to form
H2 | Boxing out special formwork to form
287 | ? x ? mm High horizontal projections to sides along top edges | m
288 | ? x ? mm High horizontal projections to sides along top edges, circular to (not?) exceeding 1m radius | m
289 | ? x ? mm High horizontal projections to sides along bottom edges | m
290 | ? x ? mm High horizontal projections to sides along bottom edges, circular to (not?) exceeding 1m radius | m
291 | ? x ? mm High horizontal projections to sides along middle | m
292 | ? x ? mm High horizontal projections to sides along middle, circular to (not?) exceeding 1m radius | m
293 | ? x ? mm High raking projections to sides along middle | m
294 | ? x ? mm Wide vertical projections to sides along middle | m
295 | ? x ?mm Wide vertical projections to sides at ends or external corners | m
296 | ? x ?mm Wide vertical projections to sides at internal corners | m
297 | ? x ?mm Vertical splays at internal corners | m
H2 | Rough formwork to form
H2 | Smooth formwork to form
H2 | Special formwork to form
298 | Opening not exceeding 1m girth through not exceeding 300mm slab | No
299 | Opening not exceeding 1m girth through ?mm slab | No
300 | Opening exceeding 1m and not exceeding 2m girth through not exceeding 300mm slab | No
301 | Opening exceeding 1m and not exceeding 2m girth through ?mm slab | No
302 | ?mm Diameter opening through ?mm slab | No
303 | Rebated opening not exceeding 1m girth overall through ?mm slab | No
304 | Rebated opening exceeding 1m and not exceeding 2m girth overall through ?mm slab | No
305 | Opening not exceeding 1m girth through not exceeding 300mm wall or beam | No
306 | Opening not exceeding 1m girth through ?mm wall or beam | No
307 | Opening exceeding 1m and not exceeding 2m girth through not exceeding 300mm wall or beam | No
308 | Opening exceeding 1m and not exceeding 2m girth through ?mm wall or beam | No
309 | ?mm Diameter opening through ?mm wall or beam | No
H1 | PERMANENT FORMWORK
H2 | 1mm (1,2mm?) "?" galvanised steel permanent decking system to soffits
310 | Decking for slabs with ends laid on brick walls | m2
311 | Decking for slabs fixed to steel bearers, including cutting and fitting around shear studs | m2
H1 | MOVEMENT JOINTS ETC
H2 | Two layers of 375 micron dampproof course (One layer of 0,6mm galvanised steel sheet?) in slip joints between horizontal concrete and brick surfaces including cement mortar bed
312 | Exceeding 300mm wide | m2
313 | Not exceeding 300mm wide | m
H2 | Expansion joints with ?mm softboard (bitumen impregnated softboard?) (closed cell expanded polyethylene?) between vertical concrete and brick surfaces
314 | Not exceeding 300mm high to edges of surface beds | m
H2 | Expansion joints with ?mm softboard (bitumen impregnated softboard?) between vertical concrete surfaces, including necessary formwork
315 | Exceeding 300mm wide through columns | m2
316 | Not exceeding 300mm wide through columns | m
317 | Exceeding 300mm high through slabs and beams | m2
318 | Not exceeding 300mm high through slabs | m
319 | Rebated joints ?mm wide x ?mm high overall, through slabs and beams | m
H2 | Saw-cut joints
320 | ? x ?mm Saw-cut joints in top of concrete | m
321 | ? x ?mm Saw-cut joints in top of concrete with the top ?mm increased to ?mm wide | m
H2 | Vertical (joggle?) construction joints through concrete including thick cement slurry to one face
H2 | Horizontal (joggle?) construction joints through concrete including thick cement slurry to one face
322 | Surface beds not exceeding 300mmm thick | m
323 | Slabs not exceeding 300mm thick | m
324 | Slabs ?mm thick | m
325 | Walls not exceeding 300mm thick | m
326 | Walls ?mm thick | m
H1 | REINFORCEMENT (PROVISIONAL)
H2 | Mild steel reinforcement to structural concrete work
H2 | Mild steel reinforcement to structural concrete work in sliding (climbing ?) formwork
H2 | High tensile steel reinforcement to structural concrete work
H2 | High tensile steel reinforcement to structural concrete work in sliding (climbing ?) formwork
327 | ?mm Diameter bars | t
328 | ?mm Diameter bars in lengths exceeding 13m and not exceeding 18m | t
329 | ?mm Diameter bars in lengths exceeding 18m and not exceeding 19m | t
330 | ?mm Diameter bars in lengths exceeding ?m and not exceeding ?m | t
331 | ?mm Diameter bars curved | t
332 | ?mm Diameter bars helical | t
H2 | High tensile steel dowel bars
333 | ?mm Diameter dowel bar ?mm long with one end embedded ?mm deep in side of concrete at expansion joint and other end greased and wrapped in polythene sheeting, including hole through formwork | No
H2 | Fabric reinforcement
334 | Type ? fabric reinforcement in concrete surface beds etc | m2
335 | Type ? fabric reinforcement in concrete slabs etc | m2
336 | Type ? fabric reinforcement in concrete walls | m2
337 | Type ? fabric reinforcement in pre-bent cages in concrete foundation beams | m2
H1 | POST-TENSIONED REINFORCEMENT (PROVISIONAL)
H2 | Post-tensioned tendons
338 | 12,7mm (15,24mm ?) Diameter high tensile steel tendons with 183,7kN (260,7kN?) ultimate breaking strength, including pre-lubricated sheaths, supporting chairs, marking of positions, etc | m
339 | Dead anchor suitable for ?mm tendon, including corrosion protection | No
340 | Stressing anchor suitable for ?mm tendon, including helical reinforcement, hole through formwork for tendon, tensioning, re-tensioning as necessary, trimming end of tendon, corrosion protection, forming and filling in recess in concrete and preparing prescribed tensioning records | No
341 | Intermediate stressing anchor suitable for ?mm tendon, including helical reinforcement, hole through formwork for tendon, sleeve, tensioning, re-tensioning as necessary, trimming end of tendon, corrosion protection and preparing prescribed tensioning records | No
342 | Forming temporary tensioning pocket in ?mm concrete slab for intermediate stressing anchor, including filling in at completion | No
343 | Forming temporary tensioning pocket in ?mm concrete slab for set of ? intermediate stressing anchors, including filling in at completion | No
| Carried to final summary |  |  | Cur

## Precast Concrete
ITEM NO |  |  | QUANTITY | RATE | AMOUNT | Hierachy
B | BILL NO ? |  |  |  |  | B |  |  |  |  | Bill No,
[7 empty] | H |  |  |  | Bill Name
H | PRECAST CONCRETE | [6 empty] | H1 |  |  | Section
[9 empty] | H2 |  | Item description
H3 | Sizes | [8 empty] | H3 | Additional Information
H3 | Blocks, sills, etc measured linear shall be made in suitable lengths. Large size setting out drawings shall be prepared where necessary and submitted to the principal agent for approval before moulds are made
H3 | General
H3 | Where kerbstones, blocks, etc are laid in ground descriptions shall be deemed to include necessary excavation, filling in and ramming
H1 | PRECAST CONCRETE PAVING
H2 | Paving of ? x ? x ?mm precast concrete paving slabs with ? finish, laid on ?mm thick river sand bed including preparation of ground or filling
1 | Paving of slabs laid with ?mm open joints in both directions | m2
2 | Paving of slabs laid with butt joints | m2
3 | Paving of slabs laid with butt joints, to falls | m2
4 | Paving of slabs laid with ?mm wide joints flush pointed with class I mortar | m2
5 | Paving of slabs laid with ?mm wide joints flush pointed with class 1 mortar, to falls | m2
6 | Circular cutting | m
7 | Finished edges | m
H2 | Paving of ? x ? x ?mm precast concrete paving slabs with ? finish including bedding, jointing and pointing
8 | Paving of slabs laid on ?mm thick mortar bed on concrete with butt joints | m2
9 | Paving of slabs laid on ?mm thick mortar bed on concrete with butt joints, to falls | m2
10 | Paving of slabs laid on ?mm thick mortar bed on concrete with ?mm wide joints flush pointed | m2
11 | Paving of slabs laid on ?mm thick mortar bed on concrete with ?mm wide joints flush pointed, to falls | m2
12 | Circular cutting | m
13 | Finished edges | m
H2 | Paving of ? x ? x ?mm precast concrete paving slabs with ? finish
14 | Paving on waterproofing to roofs etc, of slabs laid loose with open joints on polythene bags filled with stabilised sand/cement mixture under corners and centre of slabs | m2
15 | Paving on waterproofing to roofs etc, of slabs laid loose with open joints on "?" patent supports under corners and centre of slabs | m2
16 | Finished edges | m
17 | Circular cutting | m
H1 | PRECAST CONCRETE SLABS ETC
H2 | Precast concrete left rough from the mould including bedding, jointing and pointing
18 | ? x ?mm Thick duct cover slabs in suitable lengths, closely butted at ends including bedding edges along both sides (reinforcement elsewhere) | m
19 | ? x ?mm Thick seat slabs in ?mm lengths closely butted at ends including bedding edges at ends and along one side (reinforcement elsewhere) | m
20 | ? x ?mm Thick counter slabs in ?mm lengths closely butted at ends including bedding edges at ends and along one side (reinforcement elsewhere) | m
21 | ? x ? x ?mm Padstone reinforced with and including three 12mm diameter mild steel stirrups each ?mm girth | No
22 | ? x ? x ?mm Block with standard steel foot scraper cast into top, laid in ground | No
23 | ? x ? x ?mm Thick cover slab including bedding edges all round (reinforcement elsewhere) | No
24 | ? x ? x ?mm Thick seat slab including bedding ends (reinforcement elsewhere) | No
25 | ? x ? x ?mm High lintel including building in over opening (reinforcement elsewhere) | No
26 | ? x ? x ?mm High lintel twice chamfered and once throated along length including building in over opening (reinforcement elsewhere) | No
27 | ? x ? x ?mm High beam including bedding ends (reinforcement elsewhere) | No
28 | ?mm Diameter hole through ?mm thick unit | No
29 | ? x ?mm Hole through ?mm thick unit | No
30 | Notch ?mm girth in ?mm thick unit | No
H1 | PRECAST CONCRETE COPINGS ETC
H1 | PRECAST TERRAZZO COPINGS ETC
H2 | Precast concrete finished smooth on exposed surfaces including bedding, jointing and pointing
H2 | Precast light grey (white etc?) brushed (polished?) terrazzo finished on exposed surfaces including bedding, jointing and pointing
H2 | Precast brushed (polished?) terrazzo finished on exposed surfaces with OPC white cement mixture pigmented to ? (colour), with ?mm stone selected in the proportion of ?% (colour) and ?% (colour), including bedding, jointing and pointing
31 | ? x ?mm Thick overall copings weathered on top to ?mm thick along one edge, with drip groove in bottom along one edge | m
32 | ? x ?mm Thick overall copings twice weathered on top to ?mm thick along both edges, with drip groove in bottom along both edges | m
33 | Extra over for fair returned stopped end block | No
34 | Extra over for mitred angle block | No
35 | ? x ?mm Thick overall window sills weathered on top for a width of ?mm to ?mm thick along front edge, with drip groove in bottom | m
36 | ? x ?mm Thick overall window sills with ?mm wide weathered rebate in top and drip groove in bottom | m
H1 | PRECAST TERRAZZO RISERS, TREADS, PERGOLA BEAMS, ETC
H2 | Precast (colour?) brushed (polished?) terrazzo including bedding, jointing and pointing
37 | ? x ? x ?mm Thick riser ?mm long finished on face | No
38 | ? x ? x ?mm Thick riser ?mm long finished on face and one end | No
39 | ? x ? x ?mm Thick tread ?mm long finished on top, front edge, one end and ?mm wide return along bottom edge, with ? x ?mm non-slip carborundum insert in top | No
40 | ? x ?mm Pergola beam ?m long finished all round (reinforcement elsewhere) | No
41 | ?mm Diameter hole through ?mm thick unit | No
42 | ? x ?mm Hole through ?mm thick unit | No
43 | Notch ?mm girth in ?mm thick unit | No
H1 | PRECAST CONCRETE CLADDING ETC
H2 | Precast concrete wall lining to external facades, of ?mm thick slabs with ? finish on exposed surfaces and with continuous joints in both directions, including necessary grooves, bedding, jointing, pointing, cramps, dowels, mortices and grouting
44 | Wall lining of slabs not exceeding 0,5m² on face | m2
45 | Wall lining of slabs exceeding ?m² and not exceeding ?m² on face | m2
46 | Wall lining of slabs not exceeding 0,5m² on face and circular on plan to ?mm radius | m2
47 | Finished edges to ?mm thick wall lining | m
48 | Circular cutting | m
49 | ?mm Diameter hole through ?mm thick unit | No
50 | ? x ?mm Hole through ?mm thick unit | No
51 | Notch ?mm girth in ?mm thick unit | No
H2 | Precast concrete lining units etc to external facades with ? finish on exposed surfaces, including jointing, pointing with silicone (polyurethane, polysulphide?) sealing compound, cramps, straps, anchor bolts, mortices, etc
52 | Unit type ? ? x ?mm high (drawing No ?) | No
H2 | Joint sealants
53 | Silicone (Polyurethane, Polysulphide?) sealing compound in ?mm wide joints between units including backing strips, bond breakers, primer, etc | m
H2 | Jointing strips, fixing sundries, etc
54 | ? x ?mm Galvanised steel water bars bedded in and including "?" mastic in vertical grooves between units (grooves elsewhere) | m
55 | ? x ?mm Aluminium jointing strips bedded in and including "?" mastic in vertical grooves between units (grooves elsewhere) | m
56 | ? x ?mm Galvanised hoop iron strap ?mm girth with one end embedded in precast concrete and other end bent back and twice shot pinned to concrete | No
57 | ? x ?mm Galvanised steel flat section bracket ?mm girth, ? holed for bolts and with one end embedded in precast concrete | No
58 | ? x ? x ?mm Galvanised steel angle section bracket ?mm long ? holed for bolts | No
59 | ?mm "?" expansion bolt | No
H1 | REINFORCEMENT
H2 | Mild steel reinforcement
60 | ?mm Diameter bars | t
H2 | High tensile steel reinforcement
61 | ?mm Diameter bars | t
H2 | Fabric reinforcement
62 | Type ? fabric reinforcement in precast elements | m2
H1 | PRECAST CONCRETE WINDOW SURROUNDS
H3 | General
H3 | Window surrounds are to be checked at delivery for squareness. Surrounds out of square will be rejected
H3 | Prices are to include for building into brick walls as single units or combinations of two or more units and for bedding solid all round in mortar and pointing on both sides with square recessed joints
H3 | Note: Aluminium infill windows, glazing and pointing with sealing compound measured elsewhere
H2 | ? modular precast concrete window surrounds etc finished smooth on exposed surfaces, including bedding, jointing and pointing
63 | ? x ? x ?mm Type ? window surround | No
64 | ? x ? x ?mm Type ? quadrant window surround | No
65 | ? x ? x ?mm Type ? triangular window surround | No
66 | ? x ? x ?mm Type ? flush infill panel fixed in surround with non-ascetic silicone | No
| Carried to final summary |  |  | Cur

## Masonry
ITEM NO |  |  | QUANTITY | RATE | AMOUNT | Hierachy
B | BILL NO ? |  |  |  |  | B | [5 empty] | Bill No,
[7 empty] | H |  |  |  |  | Bill Name
H | MASONRY | [6 empty] | H1 |  |  |  | Section
[9 empty] | H1,5 |  |  | Sub-Heading
H1 | BRICKWORK | [8 empty] | H2 |  | Item description
[11 empty] | H3 | Additional Information
H1,5 | BRICKWORK FOUNDATIONS (PROVISIONAL)
H1,5 | BRICKWORK SUPERSTRUCTURE
H2 | Brickwork of NFP bricks in class II mortar
H2 | Brickwork of NFX bricks (14 MPa nominal compressive strength) in class II mortar
H2 | Brickwork of NFX bricks (14 MPa nominal compressive strength) in class II mortar in loadbearing walls etc
H2 | Brickwork of concrete bricks in class II mortar
H2 | Brickwork of calcium silicate bricks in class II mortar
1 | Mass brickwork | m3
2 | Rectangular shaped piers | m3
3 | L-shaped piers | m3
4 | H-shaped piers | m3
5 | Irregular shaped piers | m3
6 | ?mm Cut linings to concrete, including type ? wall ties | m2
7 | ?mm Cut linings to concrete, circular on plan, including type ? wall ties | m2
8 | Brick-on-edge walls | m2
9 | Half brick walls | m2
10 | Half brick walls circular on plan | m2
11 | Half brick walls in hollow columns | m2
12 | Half brick walls against existing surfaces | m2
13 | Half brick walls against waterproofing | m2
14 | Half brick walls against waterproofing, circular on plan | m2
15 | Half brick walls in beamfilling | m2
16 | Half brick walls in beamfilling, circular on plan | m2
17 | Half brick linings tied to concrete | m2
18 | Half brick linings tied to concrete, circular on plan | m2
19 | Half brick linings ?mm away from and tied to concrete | m2
20 | Half brick linings ?mm away from and tied to concrete, circular on plan | m2
21 | Half brick linings tied to concrete, including type ? wall ties | m2
22 | Half brick linings tied to concrete, including type ? wall ties, circular on plan | m2
23 | Half brick linings ?mm away from and tied to concrete, including type ? wall ties | m2
24 | Half brick linings ?mm away from and tied to concrete, including type ? wall ties, circular on plan | m2
25 | One brick walls | m2
26 | One brick walls circular on plan | m2
27 | One brick walls in hollow columns | m2
28 | One brick walls against existing surfaces | m2
29 | One brick walls, built to batter at a rate of ?mm per course | m2
30 | One brick walls in beamfilling | m2
31 | One brick walls in beamfilling, circular on plan | m2
32 | One brick walls of two half brick skins with inner skin bagged and sealed | m2
33 | ?mm Hollow walls of two half brick skins (no ties) | m2
34 | ?mm Hollow walls of two half brick skins | m2
35 | ?mm Hollow walls of two half brick skins, circular on plan | m2
36 | ?mm Hollow walls of two half brick skins, including type ? wall ties | m2
37 | ?mm Hollow walls of two half brick skins, including type ? wall ties, circular on plan | m2
38 | ?mm Solid walls | m2
39 | One and a half brick walls | m2
40 | One and a half brick walls circular on plan | m2
41 | ?mm Hollow walls of one half brick and one one brick skins | m2
42 | ?mm Hollow walls of one half brick and one one brick skins, circular on plan | m2
43 | ?mm Hollow walls of one half brick and one one brick skins, including type ? wall ties | m2
44 | ?mm Hollow walls of one half brick and one one brick skins, including type ? wall ties, circular on plan | m2
45 | Two brick walls | m2
46 | Two brick walls circular on plan | m2
47 | ?mm (Average) solid walls, built to battered face on one side at a rate of ?mm per course | m2
48 | ?mm (Average) solid walls, built to oversailing face on one side at a rate of ?mm per course | m2
49 | Half brick kerbs ?mm high | m
50 | Half brick kerbs ?mm high, circular on plan | m
51 | One brick kerbs ?mm high | m
52 | One brick kerbs ?mm high, circular on plan | m
53 | ? brick x ? brick piers | m
54 | ? brick x ? brick pilasters | m
55 | Horisontal projecting bands ? courses high x ?mm projection | m
56 | Horisontal projecting cores for moulding ? courses high with oversailing face (projection ?mm per course) | m
H2 | Brickwork of ? bricks in class ? mortar in lintels
57 | Half brick walls | m2
58 | One brick walls | m2
59 | ?mm Solid walls | m2
60 | One and a half brick walls | m2
61 | Two brick walls | m2
H1 | BRICKWORK SUNDRIES
62 | Forming toothings and bonding new brickwork to existing | m2
63 | Raking out joints of existing face brickwork to receive plaster finish | m2
64 | Hacking existing face brickwork to receive plaster finish | m2
65 | Hacking existing face brickwork and raking out joints to receive plaster finish | m2
66 | Splayed mortar fillets one course high in ?mm cavities | m
67 | Splayed mortar fillets two courses high in ?mm cavities | m
68 | Closing ?mm cavities of hollow walls vertically with brickwork half brick wide | m
69 | Closing ?mm cavities of hollow walls vertically with brickwork one brick wide | m
70 | Closing ?mm cavities of hollow walls horizontally with one course of brickwork | m
71 | Closing ?mm cavities of hollow walls horizontally with two courses of brickwork | m
72 | Closing ?mm cavities at raking tops of hollow walls with two courses of brickwork | m
73 | ? x ?mm Horizontal flues in brickwork including rendering smooth in mortar | m
74 | ? x ?mm Vertical flues in brickwork including rendering smooth in mortar | m
75 | ? x ?mm Raking flues in brickwork including rendering smooth in mortar | m
76 | Extra over for rough segmental arch in half (one etc?) brick wall, ?mm span and ?mm high, of one (two etc?) brick-on-edge header ring(s), including support centre | No
77 | Extra over for ?mm diameter rough semi-circular arch in half (one etc?) brick wall, of one (two etc ?) brick-on-edge header ring(s), including support centre | No
78 | Extra over for ?mm diameter rough bullseye arch in half (one etc?) brick wall, of one (two etc ?) brick-on-edge header ring(s), including support centre | No
79 | Extra over for ?mm diameter ?mm deep rough semi-circular niche in brickwork, including support centre | No
H2 | Fair face to brickwork of (unstriated?) selected building bricks in horizontal stretcher bond pointed with flush horizontal and vertical joints
H2 | Fair face to brickwork of (unstriated?) selected building bricks in horizontal stretcher bond, pointed with recessed horizontal and flush vertical joints
H2 | Fair face to brickwork of (unstriated?) selected building bricks in horizontal stretcher bond, pointed with recessed horizontal and vertical joints
80 | Extra over for fair face | m2
81 | Half brick walls built fair and pointed on both sides | m2
H2 | Bagging of 1:3 cement and sand mixture
H2 | Cement wash of 1:3 liquid cement and sand mixture applied with a brush
82 | On brick walls, piers, etc | m2
83 | On concrete walls, columns, etc including removing ridges, irregularities, etc | m2
84 | On concrete ceilings, beams, etc including removing ridges, irregularities, etc | m2
H2 | Joint forming material in movement joints
85 | ?mm Fibre board built in vertically between brick skins | m2
86 | ?mm Fibre board built in vertically through brick walls | m2
87 | ?mm Bitumen impregnated fibre board built in vertically between brick skins | m2
88 | ?mm Bitumen impregnated fibre board built in vertically through brick walls | m2
89 | ?mm Expanded polystyrene (density 33kg per m3) built in vertically between brick skins | m2
90 | ?mm Expanded polystyrene (density 33kg per m3) ?mm wide with one tear-off strip, built in vertically through brick walls | m
H2 | Steel bar reinforcement
91 | ?mm Diameter mild steel bars built in horizontally | t
92 | ?mm Diameter high tensile steel bars built in horizontally | t
H2 | 2,5mm Brickwork reinforcement
H2 | 2,5mm Galvanised brick reinforcement
93 | ?mm Wide reinforcement built in horizontally | m
94 | ?mm Wide reinforcement built in horizontally, circular on plan | m
H2 | Prestressed fabricated concrete lintels including necessary temporary supports
95 | ? x ?mm Lintels in lengths not exceeding 3m | m
96 | ? x ?mm Lintels in lengths exceeding 3m and not exceeding 4,5m | m
97 | ? x ?mm Lintels in lengths exceeding 4,5m and not exceeding 6m | m
H2 | Turning pieces to lintels etc
98 | ?mm Wide turning pieces | m
H2 | Galvanised wire ties etc
99 | 4mm Diameter roof tie 2m girth bent double, with one end built into brickwork and other end fixed to timber | No
100 | 4mm Diameter roof tie 2m girth bent double, with one end cast into concrete and other end fixed to timber | No
H2 | Galvanised hoop iron cramps, ties, etc
101 | 40 x 1,6mm "?" wall tie strips shot pinned to concrete and with ties bent out and built into brickwork | m
102 | 30 x 1,6mm Cramp 500mm long with one end fixed to timber and other end built into brickwork | No
103 | 30 x 1,6mm Wall tie 500mm long with one end cast into concrete and other end built into brickwork | No
104 | 30 x 1,6mm Wall tie 500mm long with one end shot pinned to concrete and other end built into brickwork | No
105 | 30 x 1,6mm Roof tie 1,5m long with one end built into brickwork and other end fixed to timber | No
106 | 30 x 1,6mm Roof tie 1,5m long with one end cast into concrete and other end fixed to timber | No
107 | 30 x 1,6mm Ceiling hanger 1m long with one end shot pinned to concrete and other end fixed to timber | No
H2 | Air bricks etc
108 | 229 x 76mm Clay vermin proof air brick | No
109 | 229 x 152mm Clay vermin proof air brick | No
110 | Set of ? ? x ?mm clay vermin proof air bricks | No
111 | 233 x 175mm Foam plastic air vent | No
112 | 262 x 185mm Fibrous plaster air vent | No
H1 | FACE BRICKWORK
H2 | ? face bricks pointed with flush horizontal and vertical joints
H2 | ? face bricks pointed with recessed horizontal and flush vertical joints
H2 | ? face bricks pointed with recessed horizontal and vertical joints
113 | Extra over brickwork in foundations for face brickwork (Provisional) | m2
114 | Extra over brickwork for face brickwork | m2
115 | Extra over brickwork to beamfilling for face brickwork | m2
116 | Extra over brickwork in NFX (NFPE, NFXE, etc?) bricks for face brickwork | m2
117 | Extra over brickwork for face brickwork, circular on plan to exceeding 2m radius. | m2
118 | Extra over brickwork for face brickwork, circular on plan to not exceeding 2m radius | m2
119 | Extra over brickwork for face brickwork in header courses, circular on plan to not exceeding 2m radius | m2
120 | Extra over brickwork for face brickwork in soldier courses | m2
121 | Extra over brickwork for face brickwork in soldier courses, circular on plan to exceeding 2m radius | m2
122 | Extra over brickwork for face brickwork in soldier courses, circular on plan to not exceeding 2m radius | m2
123 | Extra over brickwork to piers and pilasters for face brickwork | m2
124 | Extra over brickwork with battered/oversailing ? face for face brickwork (batter ?mm per course) (projection ?mm per course)? | m2
125 | ?mm Cut linings to concrete, including type ? wall ties | m2
126 | ?mm Cut linings to concrete, circular on plan to exceeding 2m radius, including type ? wall ties | m2
127 | ? mm Cut linings to concrete, circular on plan to not exceeding 2m radius, including type ? wall ties | m2
128 | Half brick walls pointed on both sides | m2
129 | One brick walls in English bond pointed on both sides | m2
130 | Extra over brickwork for brick-on-flat header course bands ?course(s) high | m
131 | Extra over brickwork for brick-on-edge header course bands ? course(s) high | m
132 | Extra over brickwork for brick-on-end soldier course bands ? course(s) high | m
133 | Extra over brickwork for brick-on-edge header course lintels ? course(s) high, pointed on face and ?mm soffit | m
134 | Extra over brickwork for brick-on-end soldier course lintels ? course(s) high, pointed on face and ?mm soffit | m
135 | Extra over brickwork for horizontal corbelled band ? courses high and ?mm projection overall, pointed on face and soffits | m
136 | Fair raking cutting | m
137 | Fair splay cutting | m
138 | Fair stepped cutting and fitting over treads and risers | m
139 | Fair circular cutting | m
140 | Fair cutting at squint quoins or birdsmouth angles | m
141 | Cutting toothings and bonding new face brickwork to existing | m
142 | Fair cutting and fitting around pipe not exceeding 100mm external diameter | No
143 | Fair cutting and fitting around pipe exceeding ?mm and not exceeding ?mm external diameter | No
H2 | ? Special shaped face bricks
144 | Extra over face brickwork for rounded vertical angles of solid single bullnose bricks | m
145 | Extra over face brickwork for squint quoins of solid 45Âº squint bricks | m
H2 | Brick-on-edge header course copings, sills, etc of "?" face bricks, pointed with flush (recessed?) joints on all exposed faces
146 | 110mm Copings on top of half brick walls | m
147 | 220mm Copings on top of one brick walls | m
148 | 330mm Copings on top of one-and-a-half brick walls | m
149 | ?mm Copings on raking tops of ? brick walls | m
150 | ?mm Copings on tops of ? brick walls, circular on plan to exceeding 2m radius | m
151 | ?mm Copings to tops of ? brick walls, circular on plan to not exceeding 2m radius | m
152 | ?mm Wide sills set level and slightly projecting | m
153 | ?mm Wide sills set sloping and slightly projecting | m
H2 | Fair arches, recesses, etc of "?" face bricks, pointed with flush (recessed?) joints
154 | Extra over brickwork for segmental arch in half (one etc?)brick wall, ?mm span and ?mm high, of one (two etc ?) brick-on-edge header course ring(s), pointed on soffit and one side (both sides?), including support centre | No
155 | Extra over brickwork for ?mm diameter semi-circular arch in one brick wall, of one (two etc?) brick-on-edge header course ring(s), pointed on soffit and one side (both sides?), including support centre | No
156 | Extra over brickwork for ?mm diameter bullseye arch in one brick wall, of one (two etc?) brick-on-edge header course ring(s), pointed in opening and one side (both sides?), including support centre | No
157 | Extra over brickwork for semi-circular niche ?mm diameter and ?mm deep, with one brick-on-edge header course ring and brick-on-edge header course sill, pointed on exposed faces, including support centre | No
H1 | BLOCKWORK
H1,5 | FOUNDATIONS (PROVISIONAL)
H1,5 | SUPERSTRUCTURE
H2 | Blockwork in class ? mortar
H2 | Blockwork in class ? mortar with cores filled solid with mortar
158 | ?mm Walls | m2
159 | ?mm Walls circular on plan | m2
160 | ?mm Walls against waterproofing | m2
161 | ?mm Walls in beamfilling | m2
162 | ?mm Linings against concrete, including wall ties | m2
163 | ?mm Linings ?mm away from concrete, including wall ties | m2
164 | ?mm Walls with blocks threaded over vertical reinforcement | m2
165 | ?mm Hollow walls of two ?mm skins, including wall ties | m2
166 | ?mm Hollow walls of one ?mm and one ?mm skins, including wall ties | m2
167 | Extra over ?mm hollow walls of two ?mm skins for internal stiffener piers ?mm wide | m
168 | ?mm Lintels one course high of ? x ? x ?mm U-blocks | m
169 | ?mm Lintels one course high of ? x ? x ?mm U-blocks filled solid with 20MPa/10mm concrete (reinforcement elsewhere) | m
170 | ?mm Copings one course high of ? x ? x ?mm inverted U-blocks | m
H1 | BLOCKWORK SUNDRIES
H2 | Fair face to blockwork pointed with flush (recessed?) horizontal and vertical joints
171 | Extra over for fair face | m2
H2 | Bagging of 1:3 cement and sand mixture
H2 | Cement wash of 1:3 liquid cement and sand mixture applied with a brush
172 | On block walls | m2
H2 | Mortar filling including necessary formwork to soffits
173 | To single hollow core of ?mm hollow block | No
H2 | Wall bonding ties
174 | 6mm Diameter galvanised mild steel rod wall bonding tie ?mm girth, four times bent and built horizontally into blockwork at wall intersections, construction joints, etc | No
175 | 70mm Wide "?" galvanised expanded steel wall bonding tie ?mm long built horizontally into blockwork at wall intersections, construction joints, etc | No
H1 | FACE BLOCKWORK
H2 | ? x ? x ?mm "?" face blocks in class ? mortar, pointed with flush (recessed?) horizontal and vertical joints
176 | Extra over ?mm skin of blockwork for face blockwork | m2
177 | ?mm Block walls pointed on both sides | m2
178 | ?mm Block walls pointed on both sides, circular on plan to exceeding 2m radius | m2
179 | ?mm Block walls pointed on both sides, circular on plan to not exceeding 2m radius | m2
180 | ?mm Cut block linings to concrete | m2
181 | ?mm Lintels one course high of ? x ? x ?mm U-blocks pointed on soffit and one side (both sides?) | m
182 | ?mm Lintels one course high of ? x ? x ?mm U-blocks filled solid with 20MPa/10mm concrete, pointed on soffit and one side (both sides?) (reinforcement elsewhere) | m
183 | ?mm Copings one course high of ? x ? x ?mm inverted U-blocks, pointed on top and both sides | m
184 | ?mm Sills of ? x ? x ?mm splayed sill blocks, pointed on top and one side | m
185 | ? x ?mm Piers of ? x ? x ?mm blocks pointed all round | m
186 | Capping to ? x ?mm pier of ? x ? x ?mm splayed blocks, pointed on top and sides | No
H1 | QUARRY TILES
H2 | ? x ? x ?mm Type ? quarry tiles on concrete with continuous joints in both directions and pointed on all exposed surfaces
H2 | ? x ? x ?mm Type ? quarry tiles on brickwork with continuous joints in both directions and pointed on all exposed surfaces
187 | ?mm Wide sills of ? row(s) of tiles set flat and slightly projecting | m
188 | ?mm Wide sills of ? row(s) of tiles set sloping and slightly projecting | m
189 | ?mm Wide bullnosed edge sills of ? row(s) of tiles set flat and slightly projecting | m
190 | ?mm Wide bullnosed edge sills of ? row(s) of tiles set sloping and slightly projecting | m
191 | ?mm Wide copings of ? row(s) of tiles set flat and slightly projecting | m
192 | ?mm Wide copings of ? row(s) of tiles set sloping and slightly projecting | m
193 | ?mm Wide saddleback copings of two rows of tiles set sloping and slightly projecting | m
H1 | FIBRE-CEMENT WINDOW SILLS
H2 | Natural grey (Slate grey?) sills in single lengths bedded in class ? mortar including metal fixing lugs etc
194 | ? x ?mm Wide sills set flat and slightly projecting | m
195 | ? x ?mm Wide sills set sloping and slightly projecting | m
H1 | DECORATIVE SCREEN WALLS AND GRILLES
H2 | Screen walls of type ? grille blocks bedded and jointed in class ? mortar, with continuous joints in both directions and pointed with flush (recessed?) horizontal and vertical joints
196 | ?mm Walls pointed on both sides | m2
197 | ?mm Walls pointed on both sides and in openings | m2
H1 | GLASS BLOCK WALLS
H2 | ? x ? x ?mm Type ? glass blocks bedded and jointed in slow-setting class ? mortar with continuous joints in both directions and pointed in tinted mortar on both sides with flush (recessed?) horizontal and vertical joints
198 | ?mm Walls | m2
199 | ?mm Walls circular on plan | m2
H2 | Sundries
200 | ?mm Wide horizontal slip joints below glass blocks consisting of two layers type FV dampproofing | m
201 | ? x ?mm Wide expanded polystyrene (density 33kg per m3) horizontally and vertically between glass blocks and structure | m
202 | 8mm Diameter galvanised mild steel bar reinforcement horizontally and vertically | t
H1 | PAVING ETC
H2 | Paving of "?" paving bricks with butt joints on ?mm thick river sand bed with sand-and-cement mixture swept into joints and hosed down, including preparation of ground or filling
H2 | Paving of ? x ? x ?mm thick precast concrete paving blocks with butt joints on ?mm thick river sand bed with sand-and-cement mixture swept into joints and hosed down, including preparation of ground or filling
203 | Paving in stretcher bond | m2
204 | Paving in stretcher bond to falls | m2
205 | Paving in ? bond | m2
206 | Paving in ? bond to falls | m2
207 | Fair circular cutting | m
208 | 220mm Wide brick-on-flat header course edgings on ?mm thick mortar bed, including necessary excavation | m
209 | 220mm Wide brick-on-flat header course edgings on ?mm thick mortar bed including necessary excavation, circular on plan with tapered radiating joints | m
210 | 220mm Wide brick-on-edge header course edgings on ?mm thick mortar bed, including necessary excavation | m
211 | 220mm Wide brick-on-edge header course edgings on ?mm thick mortar bed including necessary excavation, circular on plan with tapered radiating joints | m
212 | 110mm Wide brick-on-end edgings on ?mm thick mortar bed, including necessary excavation | m
213 | 200mm Wide block-on-flat header course edgings on ?mm thick mortar bed, including necessary excavation | m
H2 | Paving of double zig-zag (shape S-A) interlocking precast concrete paving blocks complying with SANS 1058, with butt joints on ?mm thick river sand bed with sand swept into joints, including preparation of ground or filling
H2 | Paving of type ? interlocking precast concrete paving blocks with butt joints on ?mm thick river sand bed with sand swept into joints, including preparation of ground or filling
214 | Paving of ?mm thick blocks including edge blocks | m2
215 | Paving of ?mm thick blocks including edge blocks, to falls | m2
216 | Extra over for contrasting colour blocks as marker lines | m
217 | Fair circular cutting | m
H2 | Paving of ? x ? x ?mm precast concrete grey (charcoal etc?) paving slabs laid on ?mm thick river sand bed, including preparation of ground or filling
H2 | Paving of ? x ? x ?mm precast concrete (colour?) paving slabs with brushed finish, laid on ?mm thick river sand bed, including preparation of ground or filling
218 | Paving of slabs laid with butt joints with sand swept into joints | m2
219 | Paving of slabs laid with butt joints with sand swept into joints, to falls | m2
220 | Paving of slabs laid with ?mm wide joints, jointed with mortar and flush pointed | m2
221 | Paving of slabs laid with ?mm wide joints, jointed with mortar and flush pointed, to falls | m2
222 | Fair circular cutting | m
H2 | Paving of ? x ? x ?mm precast concrete grey (charcoal etc?) paving slabs, on concrete
H2 | Paving of ? x ? x ?mm precast concrete (colour?) paving slabs with brushed finish, on concrete
223 | Paving of slabs laid with ?mm wide joints on ?mm thick mortar bed, jointed with mortar and pointed with hollowed joints | m2
224 | Paving of slabs laid loose with open joints on polythene bags filled with stabilised sand/cement mixture under corners and centres of slabs, on waterproofing to roofs etc | m2
225 | Fair circular cutting | m
H2 | Paving of "?" paving bricks on concrete, bedded and jointed in cement mortar and pointed with hollowed joints
226 | Paving in stretcher bond on 25mm thick mortar bed | m2
227 | Paving in ? bond on ?mm thick mortar bed | m2
228 | Paving in ? bond on average ?mm thick mortar bed to falls | m2
229 | Fair circular cutting | m
230 | Fair cutting and fitting around pipe not exceeding 100mm external diameter | No
231 | 220mm Wide brick-on-flat header course edgings on ?mm thick mortar bed | m
232 | 220mm Wide brick-on-flat header course edgings on ?mm thick mortar bed, circular on plan with tapered radiating joints | m
233 | 220mm Wide brick-on-edge header course edgings on ?mm thick mortar bed | m
234 | 220mm Wide brick-on-edge header course edgings on ?mm thick mortar bed, circular on plan with tapered radiating joints | m
235 | ?mm High brick-on-flat header course risers on ?mm thick mortar bed | m
236 | ?mm Wide brick-on-flat header course treads on ?mm thick mortar bed | m
237 | ?mm Wide brick-on-edge header course treads of one full and one cut course on ?mm thick mortar bed | m
H2 | Paving of ? x ? x ?mm type ? quarry tiles on concrete with continuous joints in both directions, flush pointed on all exposed surfaces
H2 | Paving of ? x ? x ?mm type ? quarry tiles on concrete in stretcher bond pattern, flush pointed on all exposed surfaces
238 | Paving on ?mm thick mortar bed | m2
239 | Paving on average ?mm thick mortar bed to falls | m2
240 | ?mm Wide bands, margins, borders, etc | m
241 | ?mm Wide bands, margins, borders, etc circular on plan with radiating cut joints, including circular cutting to adjoining paving on one (both?) side(s?) | m
242 | ?mm Wide bands, margins, borders, etc in contrasting colour | m
243 | Fair circular cutting | m
244 | ?mm Wide treads on ?mm thick mortar bed | m
245 | ?mm Wide treads with bullnosed edge, on ?mm thick mortar bed | m
246 | ?mm High risers on ?mm thick mortar bed | m
H1 | NATURAL STONEWORK
H1,5 | RUBBLE WALLS
H2 | Rubble walls of uncoursed random local stone to the principal agent's approval
247 | Mass and irregular walls (facing and pointing elsewhere) | m3
H2 | Rubble walls of uncoursed random local stone to the principal agent's approval, including facing and pointing on one side (both sides?)
248 | ?mm Walls | m2
249 | ?mm Walls circular on plan | m2
250 | ?mm Walls in beamfilling | m2
251 | Average ?mm thick walls battered on one face | m2
252 | ?mm Linings to brickwork including type ? wall ties | m2
253 | ?mm Linings to concrete including type ? wall ties | m2
254 | Rectangular nich ? x ? x ?mm deep, faced and pointed on exposed faces, including turning piece | No
H2 | Facing and pointing
255 | To mass and irregular work | m2
256 | To tops, ends and reveals of walls | m2
H2 | Copings, sills, etc of selected flat random local stone to the principal agent's approval, including facing and pointing on all exposed faces
257 | ? x ?mm Copings | m
258 | ? x ?mm Sills set sloping and slightly projecting | m
H2 | Sundries
259 | Trimming face of rubble walls to receive in-situ finishes etc | m2
260 | Angles pitched from one face | m
261 | Angles pitched from both faces | m
262 | ? x ?mm Smoke flue in rubble walls including rendering smooth in mortar | m
263 | ?mm Wide turning pieces to lintels etc | m
264 | ?mm Wide centre to segmental arch ?mm span x ?mm high above springing line | No
H1 | STONEWORK OF SLATE, MARBLE, GRANITE, ETC
H1,5 | SLATE PAVING
H1,5 | MARBLE PAVING
H1,5 | GRANITE PAVING
H2 | ? slate paving with polished finish, bedded in cement mortar (fixed with adhesive (screed by others)?)
H2 | ? marble paving with honed non-slip finish, bedded in cement mortar (fixed with adhesive (screed by others)?)
H2 | ? marble paving with polished finish, bedded in cement mortar (fixed with adhesive (screed by others)?)
H2 | ? granite paving with flamed non-slip finish, bedded in cement mortar (fixed with adhesive (screed by others)?)
H2 | ? granite paving with polished finish, bedded in cement mortar (fixed with adhesive (screed by others)?)
265 | Paving to floors of ?mm thick slabs not exceeding 0,5m² on face | m2
266 | Paving to floors of ?mm thick slabs exceeding 0,5m² and not exceeding 1m² on face | m2
267 | Paving to floors to falls of ?mm thick slabs not exceeding 0,5m² on face with bedding average ?mm thick | m2
268 | Fair circular cutting | m
269 | Polished fair edges to ?mm thick paving | m
270 | Polished fair edges to ?mm thick paving, circular on plan to ?m radius | m
271 | ? x ?mm Margins | m
272 | ? x ?mm Skirtings with polished top edge | m
273 | Extra over for mitred internal angle | No
274 | Extra over for mitred external angle | No
275 | ? x ?mm Skirtings with moulded and polished top edge (refer to drawing No ?, detail ?) | m
276 | Extra over for mitred internal angle | No
277 | Extra over for mitred external angle | No
278 | ? x ?mm Sills with bullnosed and polished front edge | m
279 | ? x ?mm Risers | m
280 | ? x ?mm Risers in facets, circular on plan to ?mm radius | m
281 | ? x ?mm Treads with chamfered and polished front edge | m
282 | ? x ?mm Treads with chamfered and polished front edge, circular on plan to average ?mm radius with radiating joints | m
283 | ? x ?mm Treads with set of five reedings in top and with bullnosed and polished front edge | m
284 | ? x ?mm Notch in ?mm thick paving | No
285 | Hole for pipe not exceeding ?mm external diameter through ?mm thick paving | No
286 | Hole for pipe exceeding ?mm and not exceeding ?mm external diameter through ?mm thick paving | No
H1,5 | SLATE WALL LININGS ETC
H1,5 | MARBLE WALL LININGS ETC
H1,5 | GRANITE WALL LININGS ETC
H2 | ? slate wall linings with polished finish, fixed with adhesive (plaster by others) (mechanically fixed including mortar backing?)
H2 | ? marble wall linings with polished finish, fixed with adhesive (plaster by others) (mechanically fixed including mortar backing?)
H2 | ? granite wall linings with polished finish, fixed with adhesive (plaster by others) (mechanically fixed including mortar backing?)
287 | Lining to walls of ?mm thick slabs not exceeding 0,5m² on face | m2
288 | Lining to walls of ?mm thick slabs exceeding 0,5m² and not exceeding 1m² on face | m2
289 | Lining to sides and soffits of beams in slabs not exceeding 0,5m² on face | m2
290 | Fair circular cutting | m
291 | Polished fair edges to ?mm thick linings | m
292 | Polished fair edges to ?mm thick linings, circular on plan to ?m radius | m
293 | Polished bullnosed edges to ?mm thick linings | m
294 | ? x ?mm Rebates | m
295 | ? x ?mm Stopped rebates | m
296 | ?mm Radius polished rounded angles | m
297 | ?mm Radius sunk and polished rounded angles | m
298 | ?mm Radius polished throats | m
299 | Polished birdsmouth external angles | m
300 | ? x ?mm Notch in ?mm thick lining | No
301 | Hole for pipe not exceeding ?mm external diameter through ?mm thick lining | No
302 | Hole for pipe exceeding ?mm and not exceeding ?mm external diameter through ?mm thick lining | No
303 | ? x ? x ?mm High extreme keystone to flat arch with sides tapering to ?mm wide at bottom, polished on face and soffit | No
H2 | ? granite with polished finish
304 | ? x ?mm Saddleback copings with drip groove in soffit on both sides, bedded on top of half (one?) brick wall | m
305 | Extra over for returned stopped end | No
306 | Extra over for mitred angle | No
307 | ? x ?mm Profiled cornices. (Refer to drawing No ?, detail ?) | m
308 | Extra over for mitred angle | No
309 | ? x ?mm Rebated door frames in suitable butt jointed lengths bedded against and bolted to brickwork or concrete with and including expansion bolts with heads of bolts sunk and concealed | m
310 | Extra over for mitred joint between top and sides | No
311 | 35 x 100 x 3mm Deep sinking for hinge plate | No
312 | 35 x 100 x 10mm Deep overall shaped sinking for striking plate | No
| Carried to final summary |  |  | Cur

## Waterproofing
ITEM NO |  |  | QUANTITY | RATE | AMOUNT | Hierachy
B | BILL NO ? |  |  |  |  | B |  |  |  |  | Bill No,
[7 empty] | H |  |  |  | Bill Name
H | WATERPROOFING | [6 empty] | H1 |  |  | Section
[9 empty] | H2 |  | Item description
H3 | Waterproofing | [8 empty] | H3 | Additional Information
H3 | Waterproofing of roofs, basements, etc shall be laid under a ten year guarantee. Waterproofing to roofs shall be laid to even falls to outlets etc with necessary ridges, hips and valleys. Descriptions of sheet or membrane waterproofing shall be deemed to include additional labour to turn-ups and turn-downs
H1 | DAMPPROOFING OF WALLS AND FLOORS
H2 | One layer type FV dampproof course
H2 | One layer 375 micron embossed polyethylene dampproof course (SANS 952-1985 type B)
1 | In walls | m2
H2 | One layer 250 micron green polyethylene waterproof sheeting (SANS 952-1985 type C) sealed at laps with PVC self-adhesive tape
H2 | One layer 375 (500, 1000?) micron orange polyethylene waterproof sheeting (SANS 952-1985 type A) sealed at laps with PVC self-adhesive tape
2 | Under surface beds | m2
3 | Vertically between walls | m2
H2 | Two coats "?" bitumen emulsion waterproof coating
H2 | Primer and two coats "?" heavy duty bitumen emulsion waterproof coating
4 | On concrete floors | m2
5 | On concrete walls and columns in foundations (Provisional) | m2
6 | On concrete walls, columns and beams | m2
7 | On fair faced brick walls | m2
8 | On bagged brick walls | m2
H1 | WATERPROOFING TO BASEMENTS
H1 | WATERPROOFING TO ROOFS ETC
H2 | One layer 4mm special polyester fully bonded waterproof membrane comprising a matrix modified with polypropylene dual reinforced with non-woven polyester cloth and glass fibre tissue, laid with 75mm side and 100mm end laps
H2 | One layer 1,7mm self-adhesive fully bonded waterproof membrane comprising 1,4mm rubberised asphalt and a layer of heat-resistant woven polypropylene mesh, laid with 75mm side and 100mm end laps
H2 | Prime with one coat bitumen primer and one layer 4mm fully bonded waterproof membrane comprising two bitumen layers reinforced with woven spunbonded polyester fabric and coated with polyethelene film for heat bonding, laid with 100mm side and 150mm end laps
H2 | Cementitious waterproofing system (suitable for tiling) comprising primer coat plasticised modified acrylic (PMA) (consisting of 5l PMA, 5 litres water and 16,5kg cement (32,5N), one layer pre-cut polypropylene fabric fully saturated in PMA slurry and two full coats PMA slurry
H2 | Cementitious waterproofing system (suitable for tiling) comprising patching defects with polymer modified flexible (PMF) waterproofing slurry and three full coats PMF waterproofing slurry applied with a brush to a final dry film thickness of 2 to 3mm
9 | On floors | m2
10 | On balcony floors | m2
11 | On shower floors | m2
12 | On flat roofs | m2
13 | On sloping roofs with ? degrees pitch | m2
14 | On walls | m2
15 | On turn-ups and turn-downs exceeding 300mm girth | m2
16 | On tops and sides of inverted beams | m2
17 | On bottoms and sides of floor ducts, channels, etc | m2
18 | On bottoms and sides of box gutters | m2
19 | On bottoms and sides of plant boxes | m2
20 | On internal surfaces of ? x ? x ?mm deep sump, catchpit, etc | No
21 | Sealing edges to brickwork or concrete | m
22 | Sealing edges to brickwork or concrete including trowelled mastic bead | m
23 | Additional membrane ?mm girth at internal and external angles | m
24 | Additional membrane ?mm girth at internal and external angles, circular on plan including forming darts as necessary | m
25 | Bandage cover flashing strips ?mm girth at turn-ups, including sealing top edge with mastic in and including groove in brickwork | m
26 | Dressing and sealing into ?mm internal diameter outlet, including additional membrane | No
27 | Dressing and sealing around pipe not exceeding 100mm external diameter, including additional membrane, gussets, collars, etc | No
H2 | Clean crushed stone dressing free of pyrite or other contaminants, of 20 - 25mm stone evenly spread with larger stones around outlets
H2 | Clean river stone pebble dressing of 20 - 30mm pebbles evenly spread with larger stones around outlets
28 | 50mm Thick on waterproofing to flat roofs | m2
H2 | Two coats bituminous aluminium paint
H2 | Two coats heavy duty acrylic emulsion paint
29 | On waterproofing to roofs | m2
30 | On waterproofing to box gutters | m2
H2 | Type 40 bituminous fibreglass felt laid loose
31 | On waterproofing to roofs | m2
H2 | ? x ? x ?mm Fibre-cement (precast concrete?) tile paving with ?mm wide continuous joints in both directions, bedded and jointed in hot bitumen including prime coat to backs of tiles
32 | On waterproofing to flat roofs | m2
33 | On waterproofing to turn-ups not exceeding 300mm high | m
H2 | Two layers "?" mastic asphalt trowelled-on waterproofing
H2 | Two layers "?" mastic asphalt trafficable trowelled-on waterproofing with coarse building sand or fine stone chips evenly spread and well rolled in
34 | ?mm Thick on flat roofs including "?" grade ? paper underlayer with 30mm laps | m2
35 | ?mm Thick on sloping roofs with ? degrees pitch. | m2
36 | ?mm Thick on walls | m2
37 | ?mm Thick on walls circular on plan to exceeding 300mm radius | m2
38 | ?mm Thick on walls circular on plan to not exceeding 300mm radius | m2
39 | ?mm Thick on tops and sides of inverted beams | m2
40 | ?mm Thick on bottoms and sides of floor ducts, channels, etc | m2
41 | ?mm Thick on bottoms and sides of box gutters | m2
42 | ?mm Thick on internal surfaces of ? x ? x ?mm deep sump, catchpit, etc | No
43 | ?mm Skirtings average ?mm high with ? x ?mm triangular fillet at bottom | m
44 | ?mm Skirtings average ?mm high with ? x ?mm triangular fillet at bottom, circular on plan to exceeding 300mm radius | m
45 | ?mm Skirtings average ?mm high with ? x ?mm triangular fillet at bottom, circular on plan to not exceeding 300mm radius | m
46 | ?mm Skirtings average ?mm high with top turned into and including groove in brickwork and with ? x ?mm triangular fillet at bottom | m
47 | ?mm Turn-downs average ?mm high | m
48 | 30 x 30mm Triangular fillets | m
49 | ? x ? Triangular fillets | m
H2 | Two coats type ? liquid waterproofing
50 | On walls | m2
51 | On columns etc | m2
H2 | Five coat "?" membrane reinforced liquid acrylic waterproofing
52 | On flat roofs | m2
53 | On walls | m2
54 | Dressing and sealing into ?mm internal diameter outlet, including additional membrane | No
55 | Dressing and sealing around pipe not exceeding 100mm external diameter, including additional membrane, gussets, collars, etc | No
H1 | WATERSTOPS, SEALING STRIPS, JOINT SEALANTS, ETC
H2 | ? PVC waterstops cast into concrete
H2 | ? Rubber waterstops cast into concrete
56 | ?mm Double bulb waterstops | m
57 | ?mm Centre bulb waterstops | m
58 | Fused angle intersection to ?mm waterstops | No
59 | Fused T-intersection to ?mm waterstops | No
H2 | Bitumen impregnated foam plastic joint sealing strips
H2 | Pre-compressed bitumen impregnated foam plastic joint sealing strips
60 | ? x ?mm In joints between frames and walls | m
61 | ? x ?mm In expansion joints | m
H2 | ? mastic sealing compound including backing cord, bond breaker, primer, etc
H2 | ? two-part grey polysulphide sealing compound including backing cord, bond breaker, primer, etc
H2 | ? silicone sealing compound including backing cord, bond breaker, primer, etc
H2 | ? polyurethane sealing compound including backing cord, bond breaker, primer, etc
62 | 6 x 10mm In saw cut joints in floors | m
63 | ? x ?mm In saw cut joints in floors | m
64 | ? x ?mm In expansion joints in tiled floors etc | m
65 | ? x ?mm In expansion joints in tiled walls etc | m
66 | ? x ?mm In expansion joints in floors including raking out expansion joint filler as necessary | m
67 | ? x ?mm In expansion joints in walls etc including raking out expansion joint filler as necessary | m
68 | ? x ?mm In expansion joints in soffits including raking out expansion joint filler as necessary | m
| Carried to final summary |  |  | Cur

## Roof coverings, cladding, etc
ITEM NO |  |  | QUANTITY | RATE | AMOUNT | Hierachy
B | BILL NO ? |  |  |  |  | B |  |  |  |  | Bill No,
[7 empty] | H |  |  |  | Bill Name
H | ROOF COVERINGS, CLADDINGS, ETC | [6 empty] | H1 |  |  | Section
[9 empty] | H2 |  | Item description
H1 | SLATES | [8 empty] | H3 | Additional Information
H2 | ? x ?mm "?" slates laid in double thickness with a head lap of 75mm and nailed along centre with galvanised steel (copper?) clout nails to and including ? x ?mm sawn softwood battens at ?mm centres
H2 | ? x ? x ?mm Black (charcoal? red? bright red? brown? white?) coloured plain (textured?) mitred (unmitred?) cement-fibre slates nailed with galvanised steel (copper?) clout nails to and including ? x ?mm sawn softwood battens at ?mm centres and fastened together with copper disc rivets
1 | Roof covering with pitches not exceeding 25 degrees | m2
2 | Roof covering with pitches not exceeding 25 degrees, circular across the fall to ?m radius | m2
3 | Roof covering with pitches not exceeding 25 degrees circular along the fall to ?m radius | m2
4 | Roof covering with a ? degree pitch | m2
5 | Roof covering to conical shape with a ? degree pitch and a radius varying from ?m to ?m, including cutting slates to wedge shape | m2
6 | Side cladding to gables etc | m2
7 | Side cladding to gables etc circular on plan to ?m radius | m2
8 | Roof covering and side cladding to dormers, turrets, etc | m2
9 | Circular cutting | m
10 | Extra on roof covering for double course at eaves including fixing clips and ? x ?mm sawn softwood tilting fillet | m
11 | Close cut and mitred ridge including soakers of bituminous roofing felt in accordance with SANS 92 Type 60 and necessary additional battens | m
12 | Close cut and mitred hip including soakers of bituminous roofing felt in accordance with SANS 92 Type 60 and necessary additional battens | m
13 | Close cut and mitred valley including soakers of bituminous roofing felt in accordance with SANS 92 Type 60 and necessary additional battens | m
14 | Close cut and mitred vertical angle including soakers of bituminous roofing felt in accordance with SANS 92 Type 60 and necessary additional battens | m
H1 | TILES
H2 | ? x ?mm "?" concrete (terra cotta?) tiles nailed with non-corrosive nails and/or fixed with suitable non-corrosive clips as required to and including ? x ?mm sawn softwood battens at ?mm centres
H2 | ? x ?mm "?" concrete (terra cotta?) tiles nailed with non-corrosive nails and/or fixed with suitable non-corrosive clips as required to and including ? x ? mm sawn softwood battens at ?mm centres over and including an underlay of 250 micron polyethelene sheeting in accordance with SANS 952 Type E fixed to rafters under battens with minimum laps of 150mm
H2 | ? x ?mm concrete (terra cotta?) tiles nailed with non-corrosive nails and/or fixed with suitable non-corrosive clips as required to and including ? x ?mm sawn softwood battens at ?mm centres over and including an underlay of multi-layered reinforced aluminium foil faced one side sheeting in accordance with SANS 1381-4 with a mass of not less than 218g/m² and a Class I fire rating in accordance with SANS 0177-3 fixed under battens with minimum laps of 150mm
15 | Roof covering with pitches not exceeding 25 degrees | m2
16 | Roof covering with a ? degree pitch | m2
17 | Side cladding to gables etc | m2
18 | Roof covering and side cladding to dormers, turrets, etc | m2
19 | Circular cutting | m
20 | Open valleys including raking cutting on both sides and necessary additional battens (valley gutters elsewhere) | m
21 | Close cut and fitted valleys including raking cutting on both sides and necessary additional battens (valley gutters elsewhere) | m
22 | Extra on roof covering for ? x ?mm sawn softwood tilting fillets | m
23 | Ridges of tiles to match roofing tiles, bedded and pointed in 1:3 tinted cement mortar, including ?mm wide strip of 375 micron embossed dampproof course in accordance with SANS 952 Type B underlay and necessary additional battens | m
24 | Hips of tiles to match roofing tiles, bedded and pointed in 1:3 tinted cement mortar, including ?mm wide strip of 375 micron embossed dampproof course in accordance with SANS 952 Type B underlay, raking cutting to tiles on both sides and necessary additional battens | m
25 | Verges of capping tiles to match roofing tiles, fixed with non-corrosive fixing accessories | m
26 | Extra over for purpose made tile to end of ridge | No
27 | Extra over for purpose made tile at intersection between ridge and two hips | No
28 | Extra over for type ? ventilation tile | No
H1 | SHINGLES
H2 | Western red cedar shingles in approximately 400mm lengths and widths varying from 75 to 300mm, laid with 125mm gauge and minimum side laps of 38mm and nailed with non-corrosive clout nails to and including ? x ?mm sawn softwood battens at 125mm centres
29 | Roof covering with a ? degree pitch | m2
30 | Side cladding to gables etc | m2
31 | Soffit cladding to eaves overhangs etc | m2
32 | Roof covering and side cladding to dormers, turrets, etc | m2
33 | Circular cutting | m
34 | Extra on roof covering for double course at eaves including ? x ?mm sawn softwood tilting fillet | m
35 | Close cut and mitred hips including 0,6mm thick galvanised sheet iron (sheet copper? sheet aluminium?) soakers and necessary additional battens | m
36 | Close cut and mitred valleys including 0,6mm thick galvanised sheet iron (sheet copper? sheet aluminium?) soakers and necessary additional battens | m
37 | Saddle ridges of narrow width shingles laid with top ends lapped alternately and minimum side laps of 38mm and nailed with non-corrosive clout nails, including 0,6mm thick galvanised sheet iron (sheet copper? sheet aluminium?) lining and necessary additional battens | m
38 | Clean down and oil shingle roof covering with two saturation coats of special shingle roofing oil in accordance with the manufacturer's instructions | m2
H1 | THATCH
H2 | 150mm Thick thatch of hand cut grass of the hyparrhenia? species in lengths varying from 760 to 1020mm laid in bundles of suitable size, compacted to a minimum density of 30kg/mÃ½/150 mm thickness and fixed by means of suitable fixing rods interlaced through and over the bundles at not exceeding 600mm centres and secured with tarred twine to and including eucalyptus battens CCA treated in accordance with SANS 457-2, varying in diameter from 20 to 40mm, spaced at maximum 300mm centres generally and at closer centres nearer to eaves, including a fire-retardent interlay of multi-layered reinforced double-sided aluminium foil sheeting in accordance with SANS 1381-4 with a mass of not less than 272g/m² and a Class I fire rating in accordance with SANS 0177-3
39 | Covering to general roof slopes | m2
40 | Covering to general roof slopes including a spreadlayer to exposed soffit | m2
41 | Covering to dormers, turrets, etc | m2
42 | Ridges formed by extending covering above ridge level on the one roof slope, bending over and down on the opposite slope and fixing and securing as described for roof covering and repeating the process on the opposite roof slope including covering with galvanised wire bird netting 900mm girth and necessary additional fixing rods | m
43 | Prefabricated continuous glass fibre ridge (hip?) cappings over thatch roof covering of not less than 1,5mm thick material 1300mm girth and in suitable lengths, securely fixed to thatch with 75mm wide lapped and sealed heading joints, including grass filling under | m
44 | Extra over ridge capping for purpose made angle piece | No
45 | Extra over ridge capping for purpose made curved returned end piece | No
H1 | PROFILED FIBRE-CEMENT SHEETING AND ACCESSORIES
H2 | ? sheeting and accessories, fixed to timber (steel?) purlins or rails
H2 | ? profiled sheeting and accessories with "?" factory applied polyacrylic emulsion paint finish on one side (both?) side(s) fixed to timber (steel?) purlins or rails
46 | Roof covering with pitches not exceeding 25 degrees | m2
47 | Roof covering with a ? degree pitch | m2
48 | Roof covering with pitches not exceeding 25 degrees and with side and end laps sealed with 12 x 25mm closed cell bitumen impregnated polyurethane foam strips | m2
49 | Side cladding | m2
50 | Soffit cladding | m2
51 | Circular cutting | m
52 | Extra over roof coverings (side cladding? soffit cladding?) for ?mm (?kg/m²?) semi-opaque ?% light transmission type ? translucent polycarbonate sheet panels | m2
53 | Extra over roof coverings for soaker flange sheet suitable for type ? ventilator with ? x ?mm throat | No
54 | Side apron flashings | m
55 | End apron flashings | m
56 | Plain fixed angle ridge (hip?) cappings | m
57 | Plain adjustable ridge (hip?) cappings | m
58 | Close fitting adjustable ridge cappings | m
59 | Fixed angle sawtooth ridge cappings | m
60 | Adjustable sawtooth ridge cappings | m
61 | Fixed angle wide profile ridge sheets ?mm girth | m
62 | Fixed angle wide profile curved ridge sheets ?mm girth | m
63 | Birdproofing | m
64 | Eaves fillers | m
65 | Straight sill flashings | m
66 | U-flashings | m
67 | Hip end cap | No
68 | Ridge end cap | No
69 | Junction piece at intersection of ridge with two hip cappings | No
H1 | PROFILED METAL SHEETING AND ACCESSORIES
H2 | ? 0,5 (0,6?)mm Z275 (Z450? Z600?) spelter galvanised corrugated steel sheets fixed to timber (steel?) purlins or rails
70 | Roof covering with pitches not exceeding 25 degrees | m2
71 | Roof covering with a ? degree pitch | m2
72 | Side cladding | m2
73 | Soffit cladding | m2
74 | Roof covering and side cladding to dormers, turrets, etc | m2
75 | Circular cutting | m
76 | Extra over roof covering for ? degree bullnose (lip down) to ?mm radius at eaves | m
77 | Extra over roof covering for ? degree curved turn-up (lip up) to ?mm radius at top edge | m
H2 | 0,6 (0,8?) mm Z275 (Z450? Z600?) spelter galvanised steel sheet accessories to preceding roof covering (and claddings)?
78 | Rolled edge at verges | m
79 | Roll-top type ridge cappings ?mm girth, including dressing edges into corrugations of roof covering on both sides | m
80 | Roll-top type hip cappings ?mm girth, including dressing edges into corrugations of roof covering | m
81 | Valley gutters (inverted roll-top ridge capping) ?mm girth | m
82 | Cover flashings ?mm girth | m
83 | Side wall flashings ?mm girth | m
84 | Head wall flashings ?mm girth | m
H2 | ? 0,5 (0,6?)mm Z275 (Z450? Z600?) spelter galvanised corrugated steel sheets with "?" finish of approved standard colour on one side and standard grey backing finish on reverse side, fixed to timber (steel?) purlins or rails
85 | Roof covering with pitches not exceeding 25 degrees | m2
86 | Roof covering with a ? degree pitch | m2
87 | Side cladding | m2
88 | Soffit cladding | m2
89 | Roof covering and side cladding to dormers, turrets, etc | m2
90 | Circular cutting | m
91 | Extra over roof covering for ? degree bullnose (lip down) to ?mm radius at eaves | m
92 | Extra over roof covering for ? degree curved turn-up (lip up) to ?mm radius at top edge | m
H2 | 0,6 (0,8?) mm Z275 (Z450? Z600?) spelter galvanised steel sheet accessories to preceding roof covering (and side cladding?) (and side and soffit cladding?) with "?" finish of approved standard colour on one side and standard grey backing finish on reverse side
93 | Rolled edge at verges | m
94 | Roll-top type ridge cappings ?mm girth, including dressing edges into corrugations of roof covering on both sides | m
95 | Roll-top type hip cappings ?mm girth, including dressing edges into corrugations of roof covering | m
96 | Valley gutters (inverted roll-top ridge capping) ?mm girth | m
97 | Cover flashings ?mm girth | m
98 | Side wall flashings ?mm girth | m
99 | Head wall flashings ?mm girth | m
H2 | ? 0,5 (0,6? 0,8? 1,0?)mm Z275 (Z600?) spelter galvanised troughed steel sheets in single lengths (exceeding 13m)?, fixed to timber (steel?) purlins or rails
100 | Roof covering with pitches not exceeding 25 degrees | m2
101 | Roof covering with a ? degree pitch | m2
102 | Roof covering with pitches not exceeding 25 degrees and with side laps seam stitched | m2
103 | Roof covering with pitches not exceeding 25 degrees with side laps sealed with 6 x 20mm closed cell bitumen impregnated polyurethane foam strips and seam stitched | m2
104 | Roof covering with pitches not exceeding 25 degrees, circular along the fall to ?mm radius | m2
105 | Roof covering with pitches not exceeding 25 degrees, circular along the fall to ?mm radius with side laps sealed with 6 x 20mm closed cell bitumen impregnated polyurethane foam strips and seam stitched | m2
106 | Side cladding | m2
107 | Side cladding circular on plan to ?m radius | m2
108 | Soffit cladding | m2
109 | Roof covering and side cladding to dormers, turrets, etc | m2
110 | Circular cutting | m
111 | Extra over roof covering (side cladding? soffit cladding?) for ?mm (?kg/m²?) semi-opaque ?% light transmission type ? translucent polycarbonate sheet panels | m2
112 | Extra over roof covering for ? degree crank occuring ?mm and ?mm respectively from ends of sheets to form ridge | m
113 | Extra over roof covering for ? degree bullnose to ?mm radius, at ends | m
114 | Extra over roof covering for ? degree curved turn-up to ?mm radius, at ends | m
H2 | 0,6 (0,8?)mm Z275 (Z600?) spelter galvanised steel sheet accessories to preceding roof coverings (and side cladding)? (and side and soffit cladding)?
115 | Ridge cappings ?mm girth | m
116 | Hip cappings ?mm girth | m
117 | Corner trims ?mm girth | m
118 | Gable trims ?mm girth | m
119 | Cover flashings ?mm girth | m
120 | Side wall flashings ?mm girth | m
121 | Head wall flashings ?mm girth | m
122 | Apex flashings ?mm girth | m
123 | Apron flashings ?mm girth | m
124 | Z-profile flashings ?mm girth | m
125 | Drip flashing ?mm girth | m
126 | Sill flashings ?mm girth | m
127 | Jamb flashings ?mm girth | m
128 | Narrow and broad flute closers ?mm girth | m
129 | Narrow and broad flute closers ?mm girth, raking at valleys or hips | m
130 | Moulded narrow and broad rib polyethelene filler blocks | m
131 | Moulded narrow and broad rib polyethelene filler blocks, raking at valleys or hips | m
H2 | ? 0,5 (0,6? 0,8? 1,0?)mm Z275 (Z600?) spelter galvanised troughed steel sheets in single lengths (exceeding 13m)? with "?" finish of approved standard colour on one side and standard grey backing finish on reverse side, fixed to timber (steel?) purlins or rails
132 | Roof covering with pitches not exceeding 25 degrees | m2
133 | Roof covering with a ? degree pitch | m2
134 | Roof covering with pitches not exceeding 25 degrees and with side laps seam stitched | m2
135 | Roof covering with pitches not exceeding 25 degrees with side laps sealed with 6 x 20mm closed cell bitumen impregnated polyurethane foam strips and seam stitched | m2
136 | Roof covering with pitches not exceeding 25 degrees, circular along the fall to ?mm radius | m2
137 | Roof covering with pitches not exceeding 25 degrees, circular along the fall to ?mm radius with side laps sealed with 6 x 20mm closed cell bitumen impregnated polyurethane foam strips and seam stitched | m2
138 | Side cladding | m2
139 | Side cladding circular on plan to ?m radius | m2
140 | Soffit cladding | m2
141 | Roof covering and side cladding to dormers, turrets, etc | m2
142 | Circular cutting | m
143 | Extra over roof covering (side cladding? soffit cladding?) for ?mm (?kg/m²?) semi-opaque ?% light transmission type ? translucent polycarbonate sheet panels | m2
144 | Extra over roof covering for ? degree crank occuring ?mm and ?mm respectively from ends of sheets to form ridge | m
145 | Extra over roof covering for ? degree bullnose to ?mm radius, at ends | m
146 | Extra over roof covering for ? degree curved turn-up to ?mm radius, at ends | m
H2 | 0,6 (0,8?)mm Z275 (Z600?) spelter galvanised steel sheet accessories to preceding roof coverings (and side cladding?) (and side and soffit cladding?) with "?" finish of approved standard colour on one side and standard grey backing finish on reverse side
147 | Ridge cappings ?mm girth | m
148 | Hip cappings ?mm girth | m
149 | Corner trims ?mm girth | m
150 | Gable trims ?mm girth | m
151 | Cover flashings ?mm girth | m
152 | Side wall flashings ?mm girth | m
153 | Head wall flashings ?mm girth | m
154 | Apex flashings ?mm girth | m
155 | Apron flashings ?mm girth | m
156 | Z-profile flashings ?mm girth | m
157 | Drip flashing ?mm girth | m
158 | Sill flashings ?mm girth | m
159 | Jamb flashings ?mm girth | m
160 | Narrow and broad flute closers ?mm girth | m
161 | Narrow and broad flute closers ?mm girth, raking at valleys or hips | m
162 | Moulded narrow and broad rib polyethelene filler blocks | m
163 | Moulded narrow and broad rib polyethelene filler blocks, raking at valley or hips | m
H2 | ? 0,5 (0,6? 0,8?)mm Z275 (Z450?) spelter galvanised ribbed steel sheets in single lengths (exceeding 13m)?, fixed to timber (steel?) purlins or rails
164 | Roof covering with pitches not exceeding 25 degrees | m2
165 | Roof covering with a ? degree pitch | m2
166 | Side cladding | m2
167 | Soffit cladding | m2
168 | Roof covering and side cladding to dormers, turrets, etc | m2
169 | Circular cutting | m
170 | Extra over roof covering (and side cladding?) (and side and soffit cladding?) for ?mm (?kg/m²?) semi-opaque ?% light transmission type ? translucent polycarbonate sheet panels | m2
171 | Extra over roof covering for ? degree crank occuring ?mm and ?mm respectively from ends of sheets to form ridge, including rib caps and sealing | m
172 | Extra over roof covering for ? degree bullnose to ?mm radius, at eaves ends | m
173 | Extra over roof covering for ? degree curved turn-up to ?mm radius, at top ends | m
H2 | 0,6 (0,8?)mm Z275 (Z450?) spelter galvanised steel sheet accessories to preceding roof covering (and side cladding?) (and side and soffit cladding?)
174 | Ridge cappings ?mm girth | m
175 | Hip cappings ?mm girth | m
176 | Valley gutters ?mm girth | m
177 | Internal corner trims ?mm girth | m
178 | External corner trims ?mm girth | m
179 | Cover flashings ?mm girth | m
180 | Side wall flashings ?mm girth | m
181 | Head wall flashings ?mm girth | m
182 | Apex flashings ?mm girth | m
183 | Barge fascias ?mm girth, including packing pieces | m
184 | Combined fascia and gutters ?mm girth, fixed to roof sheeting with and including clips | m
185 | Extra over for stopped end | No
186 | Extra over for angle | No
187 | Extra over for outlet with nozzle for and jointing to ? x ?mm diameter rainwater pipe including domical grating | No
H2 | ? 0,5 (0,6? 0,8?)mm Z275 (Z450?) spelter galvanised ribbed steel sheets in single lengths (exceeding 13m)?, with "?" finish of approved standard colour on one side and standard grey backing finish on reverse side, fixed to timber (steel?) purlins or rails
188 | Roof covering with pitches not exceeding 25 degrees | m2
189 | Roof covering with a ? degree pitch | m2
190 | Side cladding | m2
191 | Soffit cladding | m2
192 | Roof covering and side cladding to dormers, turrets, etc | m2
193 | Circular cutting | m
194 | Extra over roof covering (and side cladding?) (and side and soffit cladding?) for ?mm (?kg/m²?) semi-opaque ?% light transmission type ? translucent polycarbonate sheet panels | m2
195 | Extra over roof covering for ? degree crank occuring ?mm and ?mm respectively from ends of sheets to form ridge, including rib caps and sealing | m
196 | Extra over roof covering for ? degree bullnose to ?mm radius, at eaves ends | m
197 | Extra over roof covering for ? degree curved turn-up to ?mm radius, at top ends | m
H2 | 0,6 (0,8?)mm Z275 (Z450?) spelter galvanised steel sheet accessories to preceding roof covering (and side cladding?) (and side and soffit cladding?) with "?" finish of approved standard colour on one side and standard grey backing finish on reverse side
198 | Ridge cappings ?mm girth | m
199 | Hip cappings ?mm girth | m
200 | Valley gutters ?mm girth | m
201 | Internal corner trims ?mm girth | m
202 | External corner trims ?mm girth | m
203 | Cover flashings ?mm girth | m
204 | Side wall flashings ?mm girth | m
205 | Head wall flashings ?mm girth | m
206 | Apex flashings ?mm girth | m
207 | Barge fascias ?mm girth, including packing pieces | m
208 | Combined fascia and gutters ?mm girth, fixed to roof sheeting with and including clips | m
209 | Extra over for stopped end | No
210 | Extra over for angle | No
211 | Extra over for outlet with nozzle for and jointing to ? x ?mm diameter rainwater pipe including domical grating | No
H2 | ?mm (?kg/m²?) ? profile semi-opaque ?% light transmission type ? translucent polycarbonate sheeting with ?mm side laps and ?mm end laps, fixed to timber (steel?) purlins or rails
212 | Roof covering with pitches not exceeding 25 degrees | m2
213 | Roof covering with a ? degree pitch | m2
214 | Roof covering with pitches not exceeding 25 degrees with side laps sealed with 6 x 20mm closed cell bitumen impregnated polyurethane foam strips and seam stitched | m2
215 | Side cladding | m2
216 | Circular cutting | m
H1 | ROOF VENTILATORS
H2 | Manufactured by "?"
217 | Type ? fibre-cement plain wing continuous ridge ventilators to 30 degrees angle and with base wing 230mm wide fixed through fibre-cement roof sheeting to steel purlins including watertight heading joints, necessary sealing strips, fixing accessories, etc | m
218 | Extra over for closed end piece | No
219 | Type ? fibre-cement ventilator fixed on soaker flange sheet (soaker flange sheet elsewhere) including sealing strips, fixing accessories, etc | No
220 | Type ? galvanised sheet steel multi-purpose ventilator 1,83m long fixed through troughed roof sheeting to steel purlins including flashings, closers, sealing strips, etc | No
H1 | ROOF AND WALL INSULATION
H2 | Multi-layered reinforced double-sided aluminium foil sheeting in accordance with SANS 1381-4 with a mass of not less than 293g/mÃ½ and a Class I fire rating in accordance with SANS 0177-3
H2 | Type ? polyethelene bubblefold aluminium foil faced one side sheeting
H2 | Type ? polyethelene bubblefold aluminium foil faced both sides sheeting
221 | Insulation sheeting fixed to underside of rafters (at approximately ?mm centres) with 150mm stapled laps including galvanised (PVC coated ?) steel straining wires at not exceeding 400mm centres and double-sided tape at edges where required | m2
222 | Insulation sheeting laid taut over purlins (at approximately ?mm centres) and fixed concurrent with roof covering with minimum 150mm stapled laps including galvanised (PVC coated?) steel straining wires at not exceeding 400mm centres and double-sided tape at edges where required | m2
H2 | 50mm Thick "?" aluminium foil faced fibreglass blanket
223 | Insulation blanket laid taut over purlins (at approximately ?mm centres) and fixed concurrent with roof covering with stapled longitudinal flap joints, including fixing at top and bottom edges to purlins with and including hoop iron straps | m2
224 | Insulation blanket laid taut over purlins (at approximately ?mm centres) and fixed concurrent with roof covering with stapled longitudinal flap joints, including galvanised (PVC coated?) steel straining wires at not exceeding 300mm centres and fixing at top and bottom edges to purlins with and including hoop iron straps | m2
H2 | ?mm Thick "?" aluminium foil faced polyisocyanurate foam core rigid board
H2 | ?mm Thick "?" aluminium foil faced polyisocyanurate foam core rigid board with clear lacquer finish on one side (white lacquer finish on one side ?)
225 | Insulation boarding in ?mm widths with longitudinal flap joints, laid over purlins (at approximately ?mm centres) and fixed concurrent with roof covering, including holes through boards etc | m2
226 | Insulation boarding in ?mm widths with "?" H-section aluminium bearers at longitudinal joints, laid over purlins (at approximately ?mm centres) and fixed concurrent with roof covering, including holes through boards etc | m2
227 | Insulation boarding in ?mm widths with "?" H-section aluminium bearers at longitudinal joints, placed vertically against girts, bearers, etc (at approximately ?mm centres) and fixed concurrent with vertical cladding, including holes through boards etc | m2
H1 | FLAT SHEET METAL
H2 | 0,56mm Grade 004 HC sheet copper (1,2mm sheet aluminium of 3004/H4 alloy?) laid on boarding (boarding elsewhere) and sheets jointed in the direction of the flow by double-lock welts into standing seams (?mm high, overcloak ?mm, undercloak ?mm) and across the fall by double-lock welts (?mm wide, overcloak ?mm, undercloak ?mm) and attached to roof along standing seams with clips ?mm wide and ?mm girth cut from sheeting material, each double nailed to boarding with non-corrosive clout nails, bent up into seam and folded concurrent with sheeting in forming the welt
H2 | 0,56mm Grade 004 HC sheet copper (1,2mm sheet aluminium of 3004/H4 alloy?) laid on boarding (boarding elsewhere) including an underlay of bituminous roofing felt in accordance with SANS 92 Type 60, butt jointed and fixed with non-corrosive clout nails with sheets jointed in the direction of the flow by double-lock welts into standing seams (?mm high, overcloak ?mm, undercloak ?mm) and across the fall by double-lock welts (?mm wide, overcloak ?mm, undercloak ?mm) and attached to roof along standing seams with clips ?mm wide and ?mm girth cut from sheeting material, each double nailed through underlay to boarding with non-corrosive clout nails, bent up into seam and folded concurrent with sheeting in forming the welt
228 | Roof covering with pitches not exceeding 25 degrees | m2
229 | Roof covering with a ? degree pitch | m2
230 | Roof covering with pitches not exceeding 25 degrees circular along the fall to ?m radius | m2
231 | Roof covering with pitches not exceeding 25 degrees, circular across the fall to ?m radius | m2
232 | Side cladding to gables etc | m2
233 | Roof covering and side cladding to dormers, turrets, etc | m2
234 | Circular cutting | m
H1 | SHEET METAL FLASHINGS, LININGS, COPINGS, ETC
H2 | 0,6mm Galvanised sheet steel with ?mm laps
H2 | 0,6mm Galvanised sheet steel with "?" silicone polyester finish on one side, with ?mm laps
H2 | 0,6mm "?" sheet aluminium with ?mm laps
235 | Flashings | m2
236 | Stepped cover flashings | m2
237 | Stepped cover flashings to roof pitches exceeding 25 degrees | m2
238 | Soakers | m2
239 | Linings to valleys with riveted and sealed joints | m2
240 | Linings to box gutters with riveted and sealed joints | m2
241 | Antguards | m2
242 | Circular cutting | m
243 | Apron flashings ?mm girth with ?mm laps | m
244 | Cover flashings ?mm girth with ?mm laps | m
245 | Cover flashings ?mm girth with ?mm laps, including sealing top edge with mastic in and including groove in brickwork | m
246 | Cappings ?mm girth four times bent along length, with ?mm lapped riveted and sealed joints, sprung over and including suitable galvanised steel brackets at 500mm centres, plugged to brickwork or concrete | m
247 | Extra over for riveted and sealed angle | No
| Carried to final summary |  |  | Cur

## Ceilings, partitions, etc,
ITEM NO |  |  | QUANTITY | RATE | AMOUNT | Hierachy
B | BILL NO ? |  |  |  |  | B |  |  |  |  | Bill No,
[7 empty] | H |  |  |  | Bill Name
H | CEILINGS, PARTITIONS AND ACCESS FLOORING | [6 empty] | H1 |  |  | Section
[9 empty] | H2 |  | Item description
H3 | Fixing | [8 empty] | H3 | Additional Information
H3 | Items described as "nailed" shall be deemed to be fixed with hardened steel nails or pins, or to be shot-pinned, to brickwork or concrete
H3 | Items described as "plugged" shall be deemed to include screwing to fibre, plastic or metal plugs at not exceeding 500mm centres, and where described as "bolted", the bolts have been given elsewhere
H3 | Ceilings
H3 | Unless otherwise described ceilings shall be deemed to be horizontal
H3 | Bulkheads
H3 | Unless otherwise described bulkheads shall be deemed to be horizontal along the length
H3 | Steel components
H3 | All steel components for ceilings, partitions, etc are to be galvanised in accordance with SANS 121
H1 | CEILING TIMBERS, BEADS, INSULATION, ETC
H2 | Sawn softwood
H2 | Wrought softwood
H2 | Wrought ?
1 | ? x ?mm Branders | m
2 | ? x ?mm Branders, nailed | m
3 | ? x ?mm Branders, plugged | m
4 | ? x ?mm Branders wrought on one face, plugged | m
5 | ? x ?mm Ceiling joists | m
6 | ? x ?mm Runners | m
7 | ? x ?mm Hangers ?mm long | No
8 | ?mm Quadrant beads | m
9 | ? x ?mm Beads | m
10 | ? x ?mm Cornices, nailed | m
11 | ? x ?mm Cornices, plugged | m
12 | ? x ?mm Splayed cornices, nailed | m
13 | ? x ?mm Splayed cornices, plugged | m
14 | ? x ?mm Rebated cornices, nailed | m
15 | ? x ?mm Rebated cornices, plugged | m
16 | ? x ?mm Moulded cornices, nailed | m
17 | ? x ?mm Moulded cornices, plugged | m
H2 | Non-combustible fibreglass insulation of a density of not less than 10kg/m3 bonded with an inert thermo-setting resin
H2 | ? insulation
18 | ?mm Insulation in blanket form closely fitted and laid on top of brandering between roof timbers etc | m2
19 | ?mm Insulation in blanket form lapped not less than 50mm along all edges and laid on top of brandering between roof timbers etc | m2
H1 | NAILED-UP CEILINGS
H3 | SUPPLEMENTARY PREAMBLES
H3 | Openings
H3 | Prices for openings for light fittings, ventilation grilles, air conditioning diffusers, etc are to include for any necessary additional support, trimming around, etc
H2 | 6,4mm Gypsum plasterboard
H2 | 6,4mm Gypsum plasterboard with galvanised steel (plastic? "Aluzinc"? "Chromaprep"? "Rhino M-strips"?) jointing strips
H2 | 6,4mm Gypsum plasterboard with H-profile galvanised steel (PVC?) jointing strips
H2 | 6,4mm Gypsum plasterboard with 6 x 50mm fibre cement cover strips over joints
H2 | 6,4mm Gypsum plasterboard with ?mm wrought softwood half round cover strips over joints
H2 | 9,5mm (12,5mm?) Taper-edge gypsum plasterboard with taped and skimmed flush joints
H2 | 9,5mm Taper-edge gypsum plasterboard with taped joints and the whole finished with gypsum plaster trowelled to a smooth polished surface to the thickness recommended by the manufacturer
H2 | 4,6mm Fibre-cement plain ceiling boards
H2 | 4,6mm Fibre-cement plain ceiling boards with ? x ?mm cover strips over joints
H2 | 4,6mm Fibre-cement plain ceiling boards with H-profile galvanised steel (PVC?) jointing strips
20 | Ceilings including standard steel brandering at ?mm centres in one direction only, joined with joiner sections and hung with suspension brackets including standard steel perimeter angles fixed to walls etc | m2
21 | Sloping ceilings including standard steel brandering at ?mm centres in one direction only, joined with joiner sections and hung with suspension brackets including standard steel perimeter angles fixed to walls etc | m2
22 | Vertical ceilings including standard steel brandering at ?mm centres in one direction only, joined with joiner sections and hung with suspension brackets | m2
23 | Ceilings including ? x ?mm sawn softwood brandering at ?mm centres and cross brandering at ?mm centres | m2
24 | Sloping ceilings including ? x ?mm sawn softwood brandering at ?mm centres and cross brandering at ?mm centres | m2
25 | Vertical ceilings including ? x ?mm sawn softwood brandering at ?mm centres and cross brandering at ?mm centres | m2
26 | Ceilings including ? x ?mm sawn softwood brandering at ?mm centres generally in one direction and ? x ?mm branders and cross branders at joints and edges of boards | m2
27 | Sloping ceilings including ? x ?mm sawn softwood brandering at ?mm centres generally in one direction and ? x ?mm branders and cross branders at joints and edges of boards | m2
28 | Vertical ceilings including ? x ?mm sawn softwood brandering at ?mm centres generally in one direction and ? x ?mm branders and cross branders at joints and edges of boards | m2
29 | Margins (borders?) ?mm (exceeding ?mm and not exceeding ?mm) wide flush with acoustic panel ceilings, including ? x ?mm sawn softwood brandering along edges and across at ?mm centres | m
30 | Circular cutting | m
31 | Horizontal portion of bulkhead ?mm wide including standard steel brandering at ?mm centres, joined with joiner sections and hung with suspension brackets (supporting framework elsewhere) | m
32 | Vertical portion of bulkhead ?mm high including standard steel brandering at ?mm centres, joined with joiner sections and hung with suspension brackets (supporting framework elsewhere) | m
33 | Sloping portion of bulkhead ?mm high (measured on slope) including standard steel brandering at ?mm centres, joined with joiner sections and hung with suspension brackets (supporting framework elsewhere) | m
34 | Horizontal portion of bulkhead ?mm wide including ? x ?mm sawn softwood brandering at ?mm centres (supporting framework elsewhere) | m
35 | Vertical portion of bulkhead ?mm high including ? x ?mm sawn softwood brandering at ?mm centres (supporting framework elsewhere) | m
36 | Sloping portion of bulkhead ?mm high (measured on slope) including ? x ?mm sawn softwood brandering at ?mm centres (supporting framework elsewhere) | m
37 | Rectangular bulkhead against wall, ?mm wide x ?mm high, including standard steel brandering at ?mm centres, joined with joiner sections and hung with suspension brackets (supporting framework elsewhere) | m
38 | Rectangular bulkhead against wall, ?mm wide x ?mm high, including ? x ?mm sawn softwood brandering at ?mm centres (supporting framework elsewhere) | m
39 | Bulkhead against wall with sloping front, ?mm wide on soffit x ?mm high (measured on slope), including standard steel brandering at ?mm centres, joined with joiner sections and hung with suspension brackets (supporting framework elsewhere) | m
40 | Bulkhead against wall with sloping front, ?mm wide on soffit x ?mm high (measured on slope), including ? x ?mm sawn softwood brandering at ?mm centres (supporting framework elsewhere) | m
41 | Opening for sprinkler head | No
42 | Opening for ?mm diameter downlighter | No
43 | Extra over ceiling for opening for ? x ?mm light fitting | No
44 | Extra over ceiling for ? x ?mm opening for ventilation grille/air conditioning diffuser | No
45 | Extra over ceiling for ? x ? x ?mm thick pressed steel trap door, hinged to open 180 degrees onto ceiling, in ? x ? x ?mm T-section steel frame | No
46 | Extra over ceiling for ? x ?mm trap door of ? x ?mm wrought softwood rebated framing with one cross brander, covered with ceiling board and fitted flush in opening, including necessary trimmers around | No
H2 | ? pre-painted acoustic panels with bevelled edges
47 | Ceilings of ? x ? x ?mm panels including ? x ?mm sawn softwood brandering at ?mm centres in both directions | m2
48 | Ceilings of ? x ? x ?mm panels including ? x ?mm sawn softwood brandering at ?mm centres and cross brandering at ?mm centres | m2
49 | Circular cutting | m
H2 | Gypsum plasterboard cornices
50 | ?mm Coved cornices | m
51 | ?mm Coved cornices, plugged | m
52 | ? x ?mm Type ? moulded cornices | m
53 | ? x ?mm Type ? polystyrene coved (moulded?) cornices | m
54 | ? x ?mm Type ? polyurethane coved (moulded?) cornices | m
H1 | SUSPENDED CEILINGS
H3 | SUPPLEMENTARY PREAMBLES
H3 | Proprietary suspended ceilings
H3 | Hangers, suspension grids, "lay-in" panels, etc are to be in accordance with the manufacturers' recommendations
H3 | Flush plastered gypsum plasterboard suspended ceilings
H3 | Ceilings shall comprise 9,5mm (12,5mm?) gypsum plasterboard boards screwed to and including screw-up suspension grid consisting of main tees at 1 200mm centres and galvanised steel capped cross tees at 400mm centres and with tape fixed over joints and the whole finished with gypsum plaster trowelled to a smooth polished surface
H3 | The grid shall be suspended by means of galvanised steel L-section hangers at suitable centres, securely shot-pinned or screwed to concrete, steel or wood
H3 | Flush plastered gypsum plasterboard suspended bulkheads
H3 | Bulkheads shall comprise galvanised steel studding of 63,5mm top and bottom tracks with vertical studs at maximum 400mm centres, pop-riveted to the top and bottom tracks with similar additional vertical studs as necessary at abutments, ends, etc and covered as described with plasterboard screwed to studding with drywall screws at maximum 300mm centres. Boards shall be butt jointed and finished with tape and jointing compound and the whole finished with gypsum plaster trowelled to a smooth polished surface to the thickness recommended by the manufacturer
H3 | Descriptions shall be deemed to include any additional studs at ends and intersections, corner beads, cornices at junctions with ceilings, jointing compound, tape, etc
H2 | ? x ? x ?mm "?" pre-painted acoustic panels on exposed suspension grid system including hangers, necessary hold-down clips and wedges, etc
H2 | ? x ? x ?mm "?" pre-painted chamfered and grooved acoustic panels on concealed suspension grid including hangers etc
H2 | ?mm Gypsum plasterboard on screw-up tee suspension grid including hangers etc, with tape fixed over joints and the whole finished with gypsum plaster trowelled to a smooth polished surface
55 | Ceilings suspended not exceeding 1m (exceeding ?m and not exceeding ?m) below concrete soffits | m2
56 | Ceilings suspended not exceeding 1m (exceeding ?m and not exceeding ?m) below timber (steel?) purlins at ?mm centres (trusses at ?m centres) | m2
57 | Sloping ceilings suspended not exceeding 1m (exceeding ?m and not exceeding ?m) below concrete soffits | m2
58 | Sloping ceilings suspended not exceeding 1m (exceeding ?m and not exceeding ?m) below timber (steel?) purlins at ?mm centres (trusses at ?m centres) | m2
59 | Vertical ceilings suspended not exceeding 1m (exceeding ?m and not exceeding ?m) extreme below concrete soffits | m2
60 | Vertical ceilings suspended not exceeding 1m (exceeding ?m and not exceeding ?m) below timber (steel?) purlins at ?mm centres (trusses at ?m centres) | m2
61 | Circular cutting | m
62 | Margins ?mm (exceeding ?mm and not exceeding ?mm) wide around lay-in panel ceilings, suspended not exceeding 1m (exceeding ?m and not exceeding ?m) below concrete soffits | m
63 | Rectangular bulkheads against wall ?mm wide x ?mm high, suspended not exceeding 1m (exceeding ?m and not exceeding ?m) below concrete soffits | m
64 | Intermediate rectangular bulkheads ?mm wide x ?mm high, suspended not exceeding 1m (exceeding ?m and not exceeding ?m) below concrete soffits | m
65 | Intermediate rectangular bulkheads ?mm wide x ?mm high on one side and ?mm high on other side, suspended not exceeding 1m (exceeding ?m and not exceeding ?m) below concrete soffits | m
66 | Opening for sprinkler head | No
67 | Opening for ?mm diameter downlighter | No
68 | Extra over ceiling for opening for ? x ?mm light fitting | No
69 | Extra over ceiling for ? x ?mm opening for ventilation grille/air conditioning diffuser | No
H2 | ? cornices, perimeter trims, etc to suspended ceilings
70 | Type ? pre-painted wall angles, plugged | m
71 | Type ? pre-painted wall channels, plugged | m
72 | Type ? pre-painted recessed wall angles, plugged | m
73 | Type ? pre-painted cornices, plugged | m
74 | Type ? pre-painted cornices for flush plastered ceilings, plugged | m
H1 | FIRE BARRIERS ABOVE CEILINGS
H3 | SUPPLEMENTARY PREAMBLES
H3 | Construction
H3 | The type and thickness of boards, the number of layers and the insulation (if necessary) is to be such as to produce the specified fire rating all in accordance with the manufacturer's recommendation Top and bottom edges, abutments, openings, etc are to be sealed to maintain the fire rating specified
H2 | Fire barriers above ceilings with half-hour (one-hour? two-hour? etc?) fire rating
75 | Barriers ?mm high between suspended ceiling and soffit of concrete slab | m
76 | Extra over for vertical abutment | No
77 | Extra over for L or T-intersection | No
78 | Extra over for filling into coffer of coffered slab, ?mm wide at bottom with sides splayed to ?mm wide at top x ?mm high | No
79 | Cutting and fitting around not exceeding ?mm external diameter pipe including sealing | No
80 | Cutting and fitting around ? x ?mm air conditioning duct including sealing | No
H1 | DRYWALL PARTITIONS
SUPPLEMENTARY PREAMBLES
H3 | ? system
H3 | Partitions consisting of 48mm (70mm? 92mm? 146?) galvanised steel studs at 610mm centres as vertical support secured in matching galvanised steel floor and ceiling channels, clad on one or both sides as described, including additional studs as necessary at abutments, ends, etc. Board cladding shall be fixed and jointed in strict accordance with the manufacturer's instructions
H3 | Unless otherwise described, prices for partitions shall be deemed to include for standard flat section aluminium skirting on boarded sides
H3 | Wall paper and paint or varnish finishes are given separately
H2 | ? partitions with 12,5mm (15mm?) thick "?" board cladding on both sides
H2 | ? partitions with 12,5mm (15mm?) thick "?" board cladding on both sides and filled in with 25mm (50mm?) thick glasswool insulation in blanket form with a density of not less than 32kg/m²
H2 | ? partitions with two layers of 12,5mm (15mm?) thick "?" board cladding on both sides
H2 | ? partitions with two layers of 12,5mm (15mm?) thick "?" board cladding on both sides and filled in with 25mm (50mm?) thick glasswool insulation in blanket form with a density of not less than 32kg/m²
81 | Partitions ?m high with bottom and top tracks plugged | m
82 | Partitions ?m high with bottom track plugged and top track fixed to suspended ceiling tees | m
83 | Partitions ?m high with top and bottom tracks plugged, with lower section solid ?m high and upper section ?m high framed all round with "Drywall" mill finished (natural?) anodised aluminium glazing sections and divided into panels with aluminium mullions at ?m centres, with each panel glazed with ?mm clear float glass including neoprene glazing gaskets | m
84 | Extra over partition ?m high for vertical abutment | No
85 | Extra over partition ?m high for corner | No
86 | Extra over partition ?m high for irregular corner | No
87 | Extra over partition ?m high for T-intersection | No
88 | Extra over partition ?m high for fair end | No
H2 | Extra over "?" partitions for 40mm semi-solid flush doors with ? veneer on both sides and hardwood edge strips to vertical edges, hung to and including standard pressed steel door frame with one pair of 100mm steel hinges to each hanging stile, including additional studding, trimming, etc. to partitions
H2 | Extra over "?" partitions for 40mm semi-solid flush doors with ? veneer on both sides and hardwood edge strips to vertical edges, hung to and including standard natural anodised aluminium door frame with one pair of 100mm nylon washered aluminium hinges to each hanging stile, including additional studding, trimming, etc. to partitions
89 | Door ? x ?mm high including "?" lockset | No
90 | Door ? x ?mm high with ? x ?mm opening for louvre unit including "?" lockset | No
91 | Double door ? x ?mm high including two "?" barrel bolts and "?" lockset | No
92 | Double door ? x ?mm high with ? x ?mm opening for and including type ? louvre unit per leaf, including two "?" barrel bolts and "?" lockset | No
H1 | DEMOUNTABLE PARTITIONS
H3 | SUPPLEMENTARY PREAMBLES
H3 | ? demountable partition system
H3 | Partitions consisting of galvanised steel ceiling, wall and floor tracks and vertical studs and 12,5mm bevel-edged gypsum plasterboard panels clad on both sides as described, retained in position with metal spring clips, including (natural?) anodised aluminium exposed trims, flat section (ribbed?) skirtings, etc
H3 | ? demountable partition system
H3 | Partitions consisting of galvanised steel ceiling, wall and floor tracks and vertical studs and 12,5mm square-edged gypsum plasterboard panels clad on both sides as described, retained in position with battens clipped into studs, including (natural?) anodised aluminium trims, flat section (ribbed?) skirtings, etc
H2 | ? demountable partition system with both sides clad with "?" paper-backed vinyl covering of a module width of 600mm (750mm? 1200mm?)
H2 | ? demountable partition system with both sides clad with "?" paper-backed vinyl covering of a module width of 911mm (1211mm?)
H2 | ? demountable partition system with both sides clad with "?" "?" polyester painted steel (stainless steel? galvanised steel with "?" paper-backed vinyl?) covering of a module width of 600mm (750mm? 900mm?)
93 | Partitions ?m high with bottom and top tracks plugged | m
94 | Partitions ?m high with bottom track plugged and top track fixed to suspended ceiling tees | m
95 | Partitions ?m high with bottom and top tracks plugged, with lower section solid ?m high and upper section ?m high glazed with ?mm clear float glass | m
96 | Extra over partition ?m high for vertical abutment | No
97 | Extra over partition ?m high for corner | No
98 | Extra over partition ?m high for irregular corner | No
99 | Extra over partition ?m high for T-intersection | No
100 | Extra over partition ?m high for T-intersection of solid with half-glazed partition | No
101 | Extra over partition ?m high for fair end | No
H2 | Extra over "?" partitions for 40mm semi-solid flush doors with ? veneer on both sides and hardwood edge strips to vertical edges, hung to and including standard natural anodised aluminium door frame with one pair of 100mm nylon washered aluminium hinges to each hanging stile, including additional studding, trimming, etc to partitions
102 | Door ? x ?mm high including "?" lockset | No
103 | Door ? x ?mm high with ? x ?mm opening for and including type ? louvre unit including "?" lockset | No
104 | Double door ? x ?mm high including two "?" barrel bolts and "?" lockset | No
105 | Double door ? x ?mm high with ? x ?mm opening for and including type ? louvre unit per leaf, and including two "?" barrel bolts and one "?" lockset | No
H2 | Insulation
106 | ?mm Thick "?" mineral fibre blanket in cavity of partitioning | m2
H1 | TOILET CUBICLES
H2 | ? toilet cubicles consisting of 20mm thick partitions, doors and stiles of laminated construction with outer skins of vitreous enamelled steel sheets bonded to wood particle board, all framed in natural anodised aluminium channel section beading, top rails and fixing components and fitted with all necessary ironmongery comprising standard indicating bolts, combined coat hooks and door stops, toilet roll holders and rubber buffers
107 | Partition ? x 1800mm high | No
108 | Door ? x 1800mm high | No
109 | Full stile 210 x 2000mm high | No
110 | End stile 145 x 2000mm high | No
111 | Wall stile 105 x 2000mm high | No
112 | Extra over for chromium plated rising butt hinge | No
113 | Extra over for powder coating to aluminium beading, brackets and ironmongery - per cubicle | No
H1 | ACCESS FLOORING
H3 | The following items are based on a particular manufacturer's system for a particular contract and must be used as a guide only
H2 | ? Class ? access flooring
114 | 600 x 600mm Modular and interchangeable "?" board panel access flooring including pedestals and panels finished with factory bonded 1,3mm thick plastic laminate (access flooring to finish 600mm above concrete sub-floor) | m2
115 | ? x ?mm Modular and interchangeable "?" board panel access flooring including stringers, pedestals and panels finished with "?" carpet tiles glued on with approved adhesive (access flooring to finish 600mm above concrete sub-floor) | m2
116 | ? x ?mm Modular and interchangeable "?" board panel access flooring including stringers, pedestals and panels with cementitious filling, finished with factory bonded 1,3mm thick plastic laminate (access flooring to finish 600mm above concrete sub-floor) | m2
117 | Junctions against walls and columns | m
118 | Junctions against circular walls and columns | m
119 | Hole for ?mm external diameter pipe through floor panel including sealing | No
120 | Extra over access flooring for type ? ventilation grille | No
121 | Extra over access flooring for type ? strengthened panel | No
122 | Supplying, erecting, dismantling and removing from site ? x ? x ?mm high sample of class "?" access flooring | Item
H2 | Sundries
123 | Vacuum cleaning the floor void after installation of services | m2
124 | Fire barrier ?mm high between concrete sub-floor and floor panels (? hour fire rating) | m
125 | Cutting and fitting fire barrier around ?mm diameter pipe including sealing | No
126 | Cutting and fitting fire barrier around ? x ?mm metal duct including sealing | No
127 | Carpet panel lifting device | No
128 | Double suction-type panel lifting device | No
129 | Spare floor panel finished with factory bonded 1,3mm thick plastic laminate, handed to the employer | No
| Carried to final summary |  |  | Cur

## Floor Coverings, etc
ITEM NO |  |  | QUANTITY | RATE | AMOUNT | Hierachy
B | BILL NO ? |  |  |  |  | B |  |  |  |  | Bill No,
[7 empty] | H |  |  |  | Bill Name
H | FLOOR COVERINGS, WALL LININGS, ETC | [6 empty] | H1 |  |  | Section
[9 empty] | H2 |  | Item description
H3 | Fixing | [8 empty] | H3 | Additional Information
H3 | Floor coverings, wall linings, etc shall, where applicable, be fixed with adhesive as recommended by the manufacturers of the flooring, linings, etc
H1 | FLOOR COVERINGS
H2 | ?mm "?" laminate flooring in ? x ?mm planks laid on and including an underlay of ?mm foam cushioning layer adhered to ? micron plastic sheeting
H2 | ?mm "?" solid engineered matt lacquered finished wood flooring in ? x ?mm planks laid on and including underlay of ? micron plastic sheeting
H2 | ? x ? x ?mm "?" wood block flooring laid to ? pattern
H2 | ? x ? x ?mm "?" wood mosaic flooring laid to ? pattern
1 | On floors | m2
2 | On treads and risers of stairs | m2
3 | Circular cutting | m
H2 | ? x ? x ?mm "?" semi flexible vinyl tiles
H2 | ? x ? x ?mm "?" fully flexible vinyl tiles
H2 | ? x ? x ?mm "?" heavy duty vinyl tiles
H2 | ? x ? x ?mm "?" electrostatic conductive vinyl tiles
H2 | ? x ? x ?mm "?" electrostatic dissipative vinyl tiles
H2 | ? x ? x ?mm "?" woodplank vinyl tiles
H2 | ? x ? x ?mm "?" rubber tiles
H2 | ?mm "?" fully flexible sheeting with welded joints
H2 | ?mm "?" flexible vinyl cork sheeting
H2 | ?mm "?" linoleum sheeting with welded joints
H2 | ? synthetic sports flooring
H2 | ? multipurpose synthetic indoor sports flooring
H2 | ? abrasion resistant flooring
H2 | ? synthetic turf
H2 | ? x ?mm "?" elastic safety tiles
H2 | ? x ?mm "?" elastic safety pavers
H2 | ? resin backed polypropylene needlepunch carpeting
H2 | ? fibrebonded polypropylene carpeting
H2 | ? cut pile carpeting including ?g/m² felt underlay
H2 | ? loop pile carpeting including ?g/m² felt underlay
H2 | ? x ?mm "?" fibrebonded polypropylene carpet tiles
4 | On floors | m2
5 | On dished floors | m2
6 | On treads and risers of stepped floors | m2
7 | On treads and risers of stairs | m2
8 | On treads and risers of winding stairs | m2
9 | Circular cutting | m
10 | Margins (borders ?) not exceeding 500mm wide | m
11 | Margins (borders?) not exceeding 500mm wide circular on plan including circular cutting to floor covering on one (both?) side(s?) | m
12 | Turn-ups over coves and up against walls not exceeding 500mm girth | m
13 | Insets ?mm wide of differing colour | m
14 | Insets ?mm wide of differing colour circular on plan, including circular cutting to floor covering on both sides | m
15 | ?mm Wide x ?mm high combined tread and riser covering | m
H1 | WALL LININGS
H2 | ?mm "?" fully flexible vinyl sheeting with welded joints
H2 | ?mm "?" flexible vinyl cork sheeting
H2 | ? resin backed polypropylene needlepunch carpeting
H2 | ? cut pile carpeting
H2 | ? loop pile carpeting
H2 | ? resin backed polypropylene needlepunch carpeting secured to wooden framing including gripper strips etc
H2 | ? cut pile carpeting secured to wooden framing (framing elsewhere) including gripper strips etc
H2 | ? loop pile carpeting secured to wooden framing (framing elsewhere) including gripper strips etc
16 | On walls | m2
17 | On circular walls | m2
18 | Circular cutting | m
H1 | SKIRTINGS, NOSINGS, ETC
H2 | ? skirtings, nosings, etc
19 | ?mm Code ? vinyl edging | m
20 | ?mm Code ? vinyl edging stepped over treads and risers of stairs | m
21 | ?mm Code ? vinyl skirtings | m
22 | ?mm Code ? vinyl skirtings stepped over treads and risers of stairs | m
23 | ?mm Code ? vinyl quarter rounds | m
24 | ? x ?mm Code ? profiled vinyl skirtings | m
25 | ? x ?mm Code ? profiled vinyl skirtings stepped over treads and risers of stairs | m
26 | ? x ?mm Code ? profiled vinyl chair rails | m
27 | ?mm Code ? vinyl stair nosings | m
28 | ?mm Code ? natural (colour?) anodised cover strips fixed to concrete | m
29 | ?mm Code ? natural (colour?) anodised aluminium nosings with PVC insets, fixed to concrete | m
H1 | HANDRAILS
H2 | ? plastic handrails
30 | Code ? handrails fitted over ? x ?mm core rail | m
H1 | WALL AND CORNER PROTECTORS
H2 | ? plastic wall and corner protectors
31 | Code ? wall protectors including code ? brackets | m
H1 | POLISH, SEALERS, ETC
32 | ? coats "?" polish on vinyl flooring | m2
| Carried to final summary |  |  | Cur